## Appendix I - Functional Req
<Extend the evaluation table below to capture all the functions you require of the telematics system which you are procuring then delete this row>
Instructions to vendor: please check one of {Yes, In-Part, No, N/A} and optionally include Notes for each of the requirements below
Requirement | Response |  |  |  | Notes
| Yes | In-Part | No | N/A
Widget display must be visible from XXX position
Widget connectivity must include YYY connectors

## Appendix I - Technical Req
<Extend the evaluation table below to capture all the technical requirements you require of the telematics system which you are procuring then delete this row>
Instructions to vendor: please check one of {Yes, In-Part, No, N/A} and optionally include Notes for each of the requirements below
Requirement | Response |  |  |  | Notes
| Yes | In-Part | No | N/A
Widget size must be within XXX dimensions
Widget weight must be less than YYY lbs.

## Appendix I - Cybersecurity Req
<Copy and paste, from the 'Cybersecurity Shortlists' tab or the "CyberReq2 Sorted' tab, all the categories that apply to the telematics system which you are procuring then delete this row and delete the 'Cybersecurity Shortlists' tab>
Instructions to vendor: please check one of {Yes, In-Part, No, N/A} and optionally include Notes for each of the requirements below
Criticality | Requirement | Response |  |  |  | Notes | Category
|  | Yes | In-Part | No | N/A

## Appendix I - CyberReq Shortlist
In the following sections there are collections of requirements from the Cybersecurity Requirements Matrix document, presented as evaluation tables. Each section pertains to generic classes of features or components in telematics solutions. The interactive tables below are sorted first by Category (Mobile App, Physical In-Cab Device, Connectivity/Communications and Cloud or Back-end) then by Criticality (High, Medium, Low). Please do not delete rows at the end of each table that appear to be blank. They have formulas in them to pull in data from Appendix II - Cybersecurity Matrix so that updates to the requirements matrix only need to be made on tab Appendix II - Matrix and not maintained in multiple places. This document is intended to be used in concert with the Template for Request For Proposals document. For the class of device that is being procured: copy and paste each applicable section into the template – or as a separate document attached to your RFP as also indicated in the Template for Request For Proposals document.
Mobile App
The following requirements are applicable to any Telematics Solution which contains a mobile app component. The requirements here may also show up in the other groups in this Shortlist document; however, the requirements are applied to the mobile app. If this section is combined with other sections for an RFP then the duplicated requirements in the other sections will be understood to apply to the other components.
Criticality | Requirement | Response |  |  |  | Notes | Category
|  | Yes | In-Part | No | N/A
High | AC-030 (Access Control) - The vendor's system shall employ authentication to prevent unauthorized access to telematics systems and data. | [5 empty] | Mobile App
High | CM-030 (Configuration Management) - Vendor ensures that any and all interfaces used for testing or debug are unavailalbe in production builds of the devices | [5 empty] | Mobile App
High | IR-010 (Incidence Response) - The vendor shall have a documented incident response plan (IRP) in place which provides the carriers with a point of contact for components used within their telematics system | [5 empty] | Mobile App
High | M-020 (Maintenance) - The vendor shall have procedures in place to test backup restoration processes of their own systems and their own facilities on at least an annual basis. | [5 empty] | Mobile App
High | P-030 (Planning) - The vendor shall provide interfaces to their backend using the Open Telematics API -- enabling carriers to have failover to other providers to avoid interruptions due to single point of failure in provider telematics services. | [5 empty] | Mobile App
High | SAA-010 (Security Management) - The vendor shall have an Information Security Management Plan (ISMP) | [5 empty] | Mobile App
High | SAA-020 (Security Assessment and Authorization) - The vendor shall have penetration testing performed, to an industry accepted best practice, at an industry accepted pace. Penetration testing can be performed by teams internal to the TSP; industry best practice is to have external pentesting performed periodically also. | [5 empty] | Mobile App
High | SCP-010 (Protecting Communications paths for systems) - Communication paths that traverse outside controlled boundaries must protect confidentiality and integrity of data | [5 empty] | Mobile App
High | SCP-020 (Protecting Data on Devices) - Measures will be taken by vendors to protect the confidentiality of any information at rest on the devices that could be interpreted as Sensitive and/or Personally Identifiable Information. This sensitive information is defined in SCP-030 Where ‘at rest’ is understood to mean any state where the data is in a non-volatile storage medium. e.g. eMMC not RAM. | [5 empty] | Mobile App
High | SCP-090 (System and Communication Protocols) - The vendor's system shall implement protection of communications sessions against attacks including session hijacking and traffic manipulation. Where a session is understood to mean a time-limited autenticated login with the clound/back-end. Sessions shall be invalidated at logout. Sessions must be randomized and uniquely identified. Protections must be implemented to restrict certificate authorities to a short (maximum 3) list of those expected by the vendor. i.e. Secure Communications must implement certificate pinning to a short whitelist of certificate authorities. Certificate pinning shall be implemented on all telematics device to server communications (e.g. telematics gateways or IVGs). Administrative ‘backend’ systems may be exempt from this requirement to allow for stream inspection by enterprise intrusion detection systems. | [5 empty] | Mobile App
High | SCP-110 (System and Communication Protocols) - The vendor’s system shall provide a means to download unstructured customer data in an industry-standard format (Open Telematics API). This download will occur over secured communication protocols. | [5 empty] | Mobile App
High | SII-010 (Protecting Firmware on Devices) - The vendor shall have a process for remediating flaws in deployed telematics devices and backend systems. In the case of telematics devices, firmware update capabilities are important to be able to remediate all flaws that could be located in the device. | [5 empty] | Mobile App
High | SII-040 (Protecting Firmware on Devices) - The vendor shall utilize a boot verification process built with (asymmetric) cryptographic digital signatures and implemented such that the public key used for verification or the hash of the public key used for verification is protected from being tampered on the device. | [5 empty] | Mobile App
High | SII-070 (Protecting Firmware on Devices) - The vendor shall utilize an array of code safety features across the entire collection of executables in its devices: ASLR, DEP, CFI, Stack Guards, Fortification, and RELRO. Unless that code safety feature is not applicable on the system architecture, in which case it should be noted. | [5 empty] | Mobile App
High | SII-100 (Incident Response) - The vendor must monitor information systems for attack and unauthorized access including employing automated analysis tools | [5 empty] | Mobile App
Medium | AA-010 (Audit and Accountability) - The vendor's system shall record event and system logs | [5 empty] | Mobile App
Medium | AC-040 (Access Control) - The vendor shall identify all instances where the telematics system includes actions that cannot support access authentication and/or execute with elevated privileges | [5 empty] | Mobile App
Medium | AC-050 (Access Control) - All remote access methods and possible remote actions to/on telematics system shall be documented. | [5 empty] | Mobile App
Medium | AC-070 (Identification and Authentication) - Authentication attempts to the vendor’s devices and backends shall be rate-limited to an industry accepted rate. | [5 empty] | Mobile App
Medium | IA-010 (Identification and Authentication) - All remote hosts of the vendor's system shall be configured to uniquely identify and authenticate all other remote hosts of the system and/or any other interfacing systems. | [5 empty] | Mobile App
Medium | IA-030 (Identification and Authentication) - Cryptographic modules used in the vendors system shall be compliant with Federal Information Processing Standards (FIPS) 140-2: Level 1. | [5 empty] | Mobile App
Medium | M-010 (Maintenance) - The vendor shall have procedures in place to ensure that components outside of the carrier’s direct control are not updated or modified without prior coordination and approval by an organization-defined individual or role | [5 empty] | Mobile App
Medium | P-010 (Planning) - The vendor shall have a System Security Plan (SSP) which details a clear and concise understanding of authorization boundaries of your telematics system; | [5 empty] | Mobile App
Medium | PS-010 (Personnel Security) - The vendor shall have personnel security policies & procedures, position risk categorization, personnel screening, personnel termination, personnel transfer, access agreements & third party personnel security. | [5 empty] | Mobile App
Medium | RA-010 (Risk Assessment) - Vendor shall have risk assessments conducted at an industry accepted rate. Resulting risk assessment documentation should include all components and the overall system that is within the vendor's control. The rate suggested is twice per product release; both at product design and at integration phases | [5 empty] | Mobile App
Medium | RA-020 (Risk Assessment) - The vendor shall use the results of risk assessments to influence systems development and processes. | [5 empty] | Mobile App
Medium | SAA-030 (System and Service Acquisition) - Vendor shall have Security Testing and Evaluation (ST&E) of the system and/or components which includes all results of the security testing & evaluation, including discovered vulnerabilities and a plan/process to mitigate the discovered vulnerabilities or weaknesses in the system | [5 empty] | Mobile App
Medium | SCP-011 (Protecting Communication paths for systems) - Communication path cryptographic protections must not use identities, keys or shared secrets which are common across multiple deployed devices | [5 empty] | Mobile App
Medium | SCP-030 (Protecting Data on Devices) - Vendors will supply documentation detailing both what data is protected at rest by cryptography and what is not protected at rest by cryptography. Vendors are encouraged to expand the list of categories of data which will be protected on-device. | [5 empty] | Mobile App
Medium | SCP-040 (Protecting Data on Devices) - Data, of the categories above, being protected will be so-protected using cryptographic keys which are not correlated to any public information about the devices. Where public information is any information that is visible (externally or internally) on the device or discoverable by searches based on that visible information. | [5 empty] | Mobile App
Medium | SII-020 (Protecting Firmware on Devices) - The vendor shall have a capability to mitigate vulnerabilities across all of the telematics devices, backend applications, and systems. Identified vulnerabilities are remediated or mitigated using suitable compensating controls on a timeline predicated by the severity of the vulnerability identified. | [5 empty] | Mobile App
Medium | SII-030 (Protecting Firmware on Devices) - The vendor shall use digitally signed software on telematics devices and prohibit execution of unsigned or invalidly signed software. | [5 empty] | Mobile App
Medium | SII-080 (Protecting Firmware on Devices) - The vendor shall design security components that fail-secure to protect integrity of systems and data. | [5 empty] | Mobile App
Medium | SII-090 (Vulnerability Management) - The vendor shall maintain a responsible disclosure program that allows for vulnerabilities discovered in the system (device, mobile app or backend) by researchers, and other external entities to be reported, tracked and mitigated. Vulnerability programs should include sufficient legal provisions to provide for a “Legal Safe Harbor” for researchers. | [5 empty] | Mobile App
Medium | SII-130 (Vulnerability Management) - The vendor shall verify code and best practice standards prior to deployment including: Static Code Analysis / Static Application Security Testing (SCA/SAST) Dependency Scanning for known vulnerabilities in third party components | [5 empty] | Mobile App
Medium | SII-140 (Vulnerability Management) - The vendor shall implement ongoing monitoring and protection against malicious code in production using a well governed process that addresses all entry and exit points in the system. | [5 empty] | Mobile App
Medium | SII-150 (Vulnerability Management) - The vendor shall verify code according to best-practice coding standards | [5 empty] | Mobile App
Medium | SII-170 (System and Information Integrity) - The vendor shall actively monitor resources such as NIST Common Vulnerabilities and Exposures (CVE), Bugtraq, for security alerts and advisories related to the telematics system’s components | [5 empty] | Mobile App
Medium | SII-180 (Secure Software Development Lifecycle (SDLC)) - Remediation SLA or objectives are defined and are adhered to by the security and development teams. Identified vulnerabilities are remediated or mitigated using suitable compensating controls | [5 empty] | Mobile App
Low | SII-060 (Protecting Firmware on Devices) - The vendor shall provide a means (and document the process) for customers to verify the firmware in their devices. | [5 empty] | Mobile App
Low | SII-081 (Protecting Firmware on Devices) - The vendor shall utilize protective mechanisms to protect components from unauthorized runtime/volatile modification of code. | [5 empty] | Mobile App
Low | SII-120 (Vulnerability Management) - The vendor shall have a vulnerability management process that includes steps to triage any found vulnerabilities and plan remediation. | [5 empty] | Mobile App
Physical In-Cab Device
The following requirements are applicable to any Telematics Solution which contains a physical in-vehicle component. The requirements here may also show up in the other groups in this Shortlist document; however, the requirements are applied to the physical in-vehicle component. If this section is combined with other sections for an RFP then the duplicated requirements in the other sections will be understood to apply to the other components.
Criticality | Requirement | Response |  |  |  | Notes | Category
|  | Yes | In-Part | No | N/A
High | AC-020 (Protecting Actions on Devices) - All actions taken by the vendor's telematics system that are capable of supporting access controls shall be configured such that each user account or process/service account only are assigned the minimal privileges required to perform the specific, intended, actions of the user or process/service account. | [5 empty] | Physical In-Cab Device
High | AC-030 (Access Control) - The vendor's system shall employ authentication to prevent unauthorized access to telematics systems and data. | [5 empty] | Physical In-Cab Device
High | CM-020 (Configuration Management) - The vendor’s devices shall have all services used for troubleshooting disabled or properly protected from unauthorized access and use. | [5 empty] | Physical In-Cab Device
High | CM-030 (Configuration Management) - Vendor ensures that any and all interfaces used for testing or debug are unavailalbe in production builds of the devices | [5 empty] | Physical In-Cab Device
High | IR-010 (Incidence Response) - The vendor shall have a documented incident response plan (IRP) in place which provides the carriers with a point of contact for components used within their telematics system | [5 empty] | Physical In-Cab Device
High | P-030 (Planning) - The vendor shall provide interfaces to their backend using the Open Telematics API -- enabling carriers to have failover to other providers to avoid interruptions due to single point of failure in provider telematics services. | [5 empty] | Physical In-Cab Device
High | SAA-010 (Security Management) - The vendor shall have an Information Security Management Plan (ISMP) | [5 empty] | Physical In-Cab Device
High | SAA-020 (Security Assessment and Authorization) - The vendor shall have penetration testing performed, to an industry accepted best practice, at an industry accepted pace. Penetration testing can be performed by teams internal to the TSP; industry best practice is to have external pentesting performed periodically also. | [5 empty] | Physical In-Cab Device
High | SCP-010 (Protecting Communications paths for systems) - Communication paths that traverse outside controlled boundaries must protect confidentiality and integrity of data | [5 empty] | Physical In-Cab Device
High | SCP-020 (Protecting Data on Devices) - Measures will be taken by vendors to protect the confidentiality of any information at rest on the devices that could be interpreted as Sensitive and/or Personally Identifiable Information. This sensitive information is defined in SCP-030 Where ‘at rest’ is understood to mean any state where the data is in a non-volatile storage medium. e.g. eMMC not RAM. | [5 empty] | Physical In-Cab Device
High | SCP-060 (Protecting Vehicle Network Escalation from Devices) - The vendor shall enforce controls integrated into the telematics device to limit the possible commands and data transmitted to the vehicle network. | [5 empty] | Physical In-Cab Device
High | SCP-110 (System and Communication Protocols) - The vendor’s system shall provide a means to download unstructured customer data in an industry-standard format (Open Telematics API). This download will occur over secured communication protocols. | [5 empty] | Physical In-Cab Device
High | SII-010 (Protecting Firmware on Devices) - The vendor shall have a process for remediating flaws in deployed telematics devices and backend systems. In the case of telematics devices, firmware update capabilities are important to be able to remediate all flaws that could be located in the device. | [5 empty] | Physical In-Cab Device
High | SII-040 (Protecting Firmware on Devices) - The vendor shall utilize a boot verification process built with (asymmetric) cryptographic digital signatures and implemented such that the public key used for verification or the hash of the public key used for verification is protected from being tampered on the device. | [5 empty] | Physical In-Cab Device
High | SII-070 (Protecting Firmware on Devices) - The vendor shall utilize an array of code safety features across the entire collection of executables in its devices: ASLR, DEP, CFI, Stack Guards, Fortification, and RELRO. Unless that code safety feature is not applicable on the system architecture, in which case it should be noted. | [5 empty] | Physical In-Cab Device
High | SII-100 (Incident Response) - The vendor must monitor information systems for attack and unauthorized access including employing automated analysis tools | [5 empty] | Physical In-Cab Device
Medium | AA-010 (Audit and Accountability) - The vendor's system shall record event and system logs | [5 empty] | Physical In-Cab Device
Medium | AC-010 (Protecting Data on Devices) - Vendor devices will implement least privilege for the memory spaces of processes handling protected data. i.e. data in-use, of the categories of sensitive protected data above, shall be segmented from software components which do not handle such data. Acceptable segmentations include Mandatory Filesystem Access Controls and Mandatory Volatile Memory Access Controls. | [5 empty] | Physical In-Cab Device
Medium | AC-040 (Access Control) - The vendor shall identify all instances where the telematics system includes actions that cannot support access authentication and/or execute with elevated privileges | [5 empty] | Physical In-Cab Device
Medium | AC-041 (Access Control) - Identifying information about the connected devices will not be made available without authentication first. | [5 empty] | Physical In-Cab Device
Medium | AC-050 (Access Control) - All remote access methods and possible remote actions to/on telematics system shall be documented. | [5 empty] | Physical In-Cab Device
Medium | AC-070 (Identification and Authentication) - Authentication attempts to the vendor’s devices and backends shall be rate-limited to an industry accepted rate. | [5 empty] | Physical In-Cab Device
Medium | AC-080 (Device-Local Authentication) - All authentication offered on device-local interfaces shall expect credentials which are unique to each device instance and uncorrelated to any and all public information about the device. | [5 empty] | Physical In-Cab Device
Medium | CM-010 (Protecting Actions on Devices) - All components of the vendor's system shall be configured to utilize the principle of least functionality and use only the services necessary for secure operations of the system and remove unnecessary services’ executables or at least disabled such that their execution (by even superuser) is not possible in deployed systems. | [5 empty] | Physical In-Cab Device
Medium | IA-010 (Identification and Authentication) - All remote hosts of the vendor's system shall be configured to uniquely identify and authenticate all other remote hosts of the system and/or any other interfacing systems. | [5 empty] | Physical In-Cab Device
Medium | IA-020 (Identification and Authentication) - Any authenticators (unique identification) for devices used in vendor’s systems shall be uncorrelated to any and all public information about the device. e.g. lot number, product number, serial number MAC address are all unacceptable inputs to device identifiers. Where public information is any information that is visible (externally or internally) on the device or discoverable by searches based on that visible information. | [5 empty] | Physical In-Cab Device
Medium | IA-030 (Identification and Authentication) - Cryptographic modules used in the vendors system shall be compliant with Federal Information Processing Standards (FIPS) 140-2: Level 1. | [5 empty] | Physical In-Cab Device
Medium | M-010 (Maintenance) - The vendor shall have procedures in place to ensure that components outside of the carrier’s direct control are not updated or modified without prior coordination and approval by an organization-defined individual or role | [5 empty] | Physical In-Cab Device
Medium | P-010 (Planning) - The vendor shall have a System Security Plan (SSP) which details a clear and concise understanding of authorization boundaries of your telematics system; | [5 empty] | Physical In-Cab Device
Medium | PS-010 (Personnel Security) - The vendor shall have personnel security policies & procedures, position risk categorization, personnel screening, personnel termination, personnel transfer, access agreements & third party personnel security. | [5 empty] | Physical In-Cab Device
Medium | RA-010 (Risk Assessment) - Vendor shall have risk assessments conducted at an industry accepted rate. Resulting risk assessment documentation should include all components and the overall system that is within the vendor's control. The rate suggested is twice per product release; both at product design and at integration phases | [5 empty] | Physical In-Cab Device
Medium | RA-020 (Risk Assessment) - The vendor shall use the results of risk assessments to influence systems development and processes. | [5 empty] | Physical In-Cab Device
Medium | SAA-030 (System and Service Acquisition) - Vendor shall have Security Testing and Evaluation (ST&E) of the system and/or components which includes all results of the security testing & evaluation, including discovered vulnerabilities and a plan/process to mitigate the discovered vulnerabilities or weaknesses in the system | [5 empty] | Physical In-Cab Device
Medium | SCP-011 (Protecting Communication paths for systems) - Communication path cryptographic protections must not use identities, keys or shared secrets which are common across multiple deployed devices | [5 empty] | Physical In-Cab Device
Medium | SCP-030 (Protecting Data on Devices) - Vendors will supply documentation detailing both what data is protected at rest by cryptography and what is not protected at rest by cryptography. Vendors are encouraged to expand the list of categories of data which will be protected on-device. | [5 empty] | Physical In-Cab Device
Medium | SCP-040 (Protecting Data on Devices) - Data, of the categories above, being protected will be so-protected using cryptographic keys which are not correlated to any public information about the devices. Where public information is any information that is visible (externally or internally) on the device or discoverable by searches based on that visible information. | [5 empty] | Physical In-Cab Device
Medium | SCP-100 (System and Communication Protocols) - The vendor's system shall separate execution domains and/or processes (i.e. process isolation within both the telematics device and back-end system and between the serial communications in the telematics device and the interface to the vehicle network) | [5 empty] | Physical In-Cab Device
Medium | SII-020 (Protecting Firmware on Devices) - The vendor shall have a capability to mitigate vulnerabilities across all of the telematics devices, backend applications, and systems. Identified vulnerabilities are remediated or mitigated using suitable compensating controls on a timeline predicated by the severity of the vulnerability identified. | [5 empty] | Physical In-Cab Device
Medium | SII-030 (Protecting Firmware on Devices) - The vendor shall use digitally signed software on telematics devices and prohibit execution of unsigned or invalidly signed software. | [5 empty] | Physical In-Cab Device
Medium | SII-080 (Protecting Firmware on Devices) - The vendor shall design security components that fail-secure to protect integrity of systems and data. | [5 empty] | Physical In-Cab Device
Medium | SII-090 (Vulnerability Management) - The vendor shall maintain a responsible disclosure program that allows for vulnerabilities discovered in the system (device, mobile app or backend) by researchers, and other external entities to be reported, tracked and mitigated. Vulnerability programs should include sufficient legal provisions to provide for a “Legal Safe Harbor” for researchers. | [5 empty] | Physical In-Cab Device
Medium | SII-130 (Vulnerability Management) - The vendor shall verify code and best practice standards prior to deployment including: Static Code Analysis / Static Application Security Testing (SCA/SAST) Dependency Scanning for known vulnerabilities in third party components | [5 empty] | Physical In-Cab Device
Medium | SII-140 (Vulnerability Management) - The vendor shall implement ongoing monitoring and protection against malicious code in production using a well governed process that addresses all entry and exit points in the system. | [5 empty] | Physical In-Cab Device
Medium | SII-150 (Vulnerability Management) - The vendor shall verify code according to best-practice coding standards | [5 empty] | Physical In-Cab Device
Medium | SII-170 (System and Information Integrity) - The vendor shall actively monitor resources such as NIST Common Vulnerabilities and Exposures (CVE), Bugtraq, for security alerts and advisories related to the telematics system’s components | [5 empty] | Physical In-Cab Device
Medium | SII-180 (Secure Software Development Lifecycle (SDLC)) - Remediation SLA or objectives are defined and are adhered to by the security and development teams. Identified vulnerabilities are remediated or mitigated using suitable compensating controls | [5 empty] | Physical In-Cab Device
Low | SII-060 (Protecting Firmware on Devices) - The vendor shall provide a means (and document the process) for customers to verify the firmware in their devices. | [5 empty] | Physical In-Cab Device
Low | SII-081 (Protecting Firmware on Devices) - The vendor shall utilize protective mechanisms to protect components from unauthorized runtime/volatile modification of code. | [5 empty] | Physical In-Cab Device
Low | SII-120 (Vulnerability Management) - The vendor shall have a vulnerability management process that includes steps to triage any found vulnerabilities and plan remediation. | [5 empty] | Physical In-Cab Device
Connectivity/Communications
The following requirements are applicable to any Telematics Solution which contains a connectivity / communications component (e.g. a cellular modem). The requirements here may also show up in the other groups in this Shortlist document; however, the requirements are applied to the connectivity / communications component. If this section is combined with other sections for an RFP then the duplicated requirements in the other sections will be understood to apply to the other components.
Criticality | Requirement | Response |  |  |  | Notes | Category
|  | Yes | In-Part | No | N/A
High | CM-030 (Configuration Management) - Vendor ensures that any and all interfaces used for testing or debug are unavailalbe in production builds of the devices | [5 empty] | Connectivity/Communications
High | IR-010 (Incidence Response) - The vendor shall have a documented incident response plan (IRP) in place which provides the carriers with a point of contact for components used within their telematics system | [5 empty] | Connectivity/Communications
High | M-020 (Maintenance) - The vendor shall have procedures in place to test backup restoration processes of their own systems and their own facilities on at least an annual basis. | [5 empty] | Connectivity/Communications
High | P-030 (Planning) - The vendor shall provide interfaces to their backend using the Open Telematics API -- enabling carriers to have failover to other providers to avoid interruptions due to single point of failure in provider telematics services. | [5 empty] | Connectivity/Communications
High | SAA-010 (Security Management) - The vendor shall have an Information Security Management Plan (ISMP) | [5 empty] | Connectivity/Communications
High | SAA-020 (Security Assessment and Authorization) - The vendor shall have penetration testing performed, to an industry accepted best practice, at an industry accepted pace. Penetration testing can be performed by teams internal to the TSP; industry best practice is to have external pentesting performed periodically also. | [5 empty] | Connectivity/Communications
High | SCP-010 (Protecting Communications paths for systems) - Communication paths that traverse outside controlled boundaries must protect confidentiality and integrity of data | [5 empty] | Connectivity/Communications
High | SCP-020 (Protecting Data on Devices) - Measures will be taken by vendors to protect the confidentiality of any information at rest on the devices that could be interpreted as Sensitive and/or Personally Identifiable Information. This sensitive information is defined in SCP-030 Where ‘at rest’ is understood to mean any state where the data is in a non-volatile storage medium. e.g. eMMC not RAM. | [5 empty] | Connectivity/Communications
High | SCP-060 (Protecting Vehicle Network Escalation from Devices) - The vendor shall enforce controls integrated into the telematics device to limit the possible commands and data transmitted to the vehicle network. | [5 empty] | Connectivity/Communications
High | SCP-090 (System and Communication Protocols) - The vendor's system shall implement protection of communications sessions against attacks including session hijacking and traffic manipulation. Where a session is understood to mean a time-limited autenticated login with the clound/back-end. Sessions shall be invalidated at logout. Sessions must be randomized and uniquely identified. Protections must be implemented to restrict certificate authorities to a short (maximum 3) list of those expected by the vendor. i.e. Secure Communications must implement certificate pinning to a short whitelist of certificate authorities. Certificate pinning shall be implemented on all telematics device to server communications (e.g. telematics gateways or IVGs). Administrative ‘backend’ systems may be exempt from this requirement to allow for stream inspection by enterprise intrusion detection systems. | [5 empty] | Connectivity/Communications
High | SCP-110 (System and Communication Protocols) - The vendor’s system shall provide a means to download unstructured customer data in an industry-standard format (Open Telematics API). This download will occur over secured communication protocols. | [5 empty] | Connectivity/Communications
High | SII-010 (Protecting Firmware on Devices) - The vendor shall have a process for remediating flaws in deployed telematics devices and backend systems. In the case of telematics devices, firmware update capabilities are important to be able to remediate all flaws that could be located in the device. | [5 empty] | Connectivity/Communications
High | SII-040 (Protecting Firmware on Devices) - The vendor shall utilize a boot verification process built with (asymmetric) cryptographic digital signatures and implemented such that the public key used for verification or the hash of the public key used for verification is protected from being tampered on the device. | [5 empty] | Connectivity/Communications
High | SII-070 (Protecting Firmware on Devices) - The vendor shall utilize an array of code safety features across the entire collection of executables in its devices: ASLR, DEP, CFI, Stack Guards, Fortification, and RELRO. Unless that code safety feature is not applicable on the system architecture, in which case it should be noted. | [5 empty] | Connectivity/Communications
High | SII-100 (Incident Response) - The vendor must monitor information systems for attack and unauthorized access including employing automated analysis tools | [5 empty] | Connectivity/Communications
Medium | AC-050 (Access Control) - All remote access methods and possible remote actions to/on telematics system shall be documented. | [5 empty] | Connectivity/Communications
Medium | AC-060 (Access Control) - For all components of the system, the vendor shall provide a listing of all wireless communications interfaces of the system and specify how the interfaces can be configured and/or disabled. | [5 empty] | Connectivity/Communications
Medium | AC-070 (Identification and Authentication) - Authentication attempts to the vendor’s devices and backends shall be rate-limited to an industry accepted rate. | [5 empty] | Connectivity/Communications
Medium | IA-010 (Identification and Authentication) - All remote hosts of the vendor's system shall be configured to uniquely identify and authenticate all other remote hosts of the system and/or any other interfacing systems. | [5 empty] | Connectivity/Communications
Medium | IA-030 (Identification and Authentication) - Cryptographic modules used in the vendors system shall be compliant with Federal Information Processing Standards (FIPS) 140-2: Level 1. | [5 empty] | Connectivity/Communications
Medium | M-010 (Maintenance) - The vendor shall have procedures in place to ensure that components outside of the carrier’s direct control are not updated or modified without prior coordination and approval by an organization-defined individual or role | [5 empty] | Connectivity/Communications
Medium | P-010 (Planning) - The vendor shall have a System Security Plan (SSP) which details a clear and concise understanding of authorization boundaries of your telematics system; | [5 empty] | Connectivity/Communications
Medium | PS-010 (Personnel Security) - The vendor shall have personnel security policies & procedures, position risk categorization, personnel screening, personnel termination, personnel transfer, access agreements & third party personnel security. | [5 empty] | Connectivity/Communications
Medium | RA-010 (Risk Assessment) - Vendor shall have risk assessments conducted at an industry accepted rate. Resulting risk assessment documentation should include all components and the overall system that is within the vendor's control. The rate suggested is twice per product release; both at product design and at integration phases | [5 empty] | Connectivity/Communications
Medium | RA-020 (Risk Assessment) - The vendor shall use the results of risk assessments to influence systems development and processes. | [5 empty] | Connectivity/Communications
Medium | SAA-030 (System and Service Acquisition) - Vendor shall have Security Testing and Evaluation (ST&E) of the system and/or components which includes all results of the security testing & evaluation, including discovered vulnerabilities and a plan/process to mitigate the discovered vulnerabilities or weaknesses in the system | [5 empty] | Connectivity/Communications
Medium | SCP-011 (Protecting Communication paths for systems) - Communication path cryptographic protections must not use identities, keys or shared secrets which are common across multiple deployed devices | [5 empty] | Connectivity/Communications
Medium | SCP-030 (Protecting Data on Devices) - Vendors will supply documentation detailing both what data is protected at rest by cryptography and what is not protected at rest by cryptography. Vendors are encouraged to expand the list of categories of data which will be protected on-device. | [5 empty] | Connectivity/Communications
Medium | SCP-040 (Protecting Data on Devices) - Data, of the categories above, being protected will be so-protected using cryptographic keys which are not correlated to any public information about the devices. Where public information is any information that is visible (externally or internally) on the device or discoverable by searches based on that visible information. | [5 empty] | Connectivity/Communications
Medium | SII-020 (Protecting Firmware on Devices) - The vendor shall have a capability to mitigate vulnerabilities across all of the telematics devices, backend applications, and systems. Identified vulnerabilities are remediated or mitigated using suitable compensating controls on a timeline predicated by the severity of the vulnerability identified. | [5 empty] | Connectivity/Communications
Medium | SII-030 (Protecting Firmware on Devices) - The vendor shall use digitally signed software on telematics devices and prohibit execution of unsigned or invalidly signed software. | [5 empty] | Connectivity/Communications
Medium | SII-080 (Protecting Firmware on Devices) - The vendor shall design security components that fail-secure to protect integrity of systems and data. | [5 empty] | Connectivity/Communications
Medium | SII-090 (Vulnerability Management) - The vendor shall maintain a responsible disclosure program that allows for vulnerabilities discovered in the system (device, mobile app or backend) by researchers, and other external entities to be reported, tracked and mitigated. Vulnerability programs should include sufficient legal provisions to provide for a “Legal Safe Harbor” for researchers. | [5 empty] | Connectivity/Communications
Medium | SII-130 (Vulnerability Management) - The vendor shall verify code and best practice standards prior to deployment including: Static Code Analysis / Static Application Security Testing (SCA/SAST) Dependency Scanning for known vulnerabilities in third party components | [5 empty] | Connectivity/Communications
Medium | SII-140 (Vulnerability Management) - The vendor shall implement ongoing monitoring and protection against malicious code in production using a well governed process that addresses all entry and exit points in the system. | [5 empty] | Connectivity/Communications
Medium | SII-150 (Vulnerability Management) - The vendor shall verify code according to best-practice coding standards | [5 empty] | Connectivity/Communications
Medium | SII-170 (System and Information Integrity) - The vendor shall actively monitor resources such as NIST Common Vulnerabilities and Exposures (CVE), Bugtraq, for security alerts and advisories related to the telematics system’s components | [5 empty] | Connectivity/Communications
Medium | SII-180 (Secure Software Development Lifecycle (SDLC)) - Remediation SLA or objectives are defined and are adhered to by the security and development teams. Identified vulnerabilities are remediated or mitigated using suitable compensating controls | [5 empty] | Connectivity/Communications
Low | SII-060 (Protecting Firmware on Devices) - The vendor shall provide a means (and document the process) for customers to verify the firmware in their devices. | [5 empty] | Connectivity/Communications
Low | SII-081 (Protecting Firmware on Devices) - The vendor shall utilize protective mechanisms to protect components from unauthorized runtime/volatile modification of code. | [5 empty] | Connectivity/Communications
Low | SII-120 (Vulnerability Management) - The vendor shall have a vulnerability management process that includes steps to triage any found vulnerabilities and plan remediation. | [5 empty] | Connectivity/Communications
Cloud or Back-end
The following requirements are applicable to any Telematics Solution which contains a cloud or back-end component. The requirements here may also show up in the other groups in this Shortlist document; however, the requirements are applied to the cloud or back-end. If this section is combined with other sections for an RFP then the duplicated requirements in the other sections will be understood to apply to the other components.
Criticality | Requirement | Response |  |  |  | Notes | Category
|  | Yes | In-Part | No | N/A
High | AC-030 (Access Control) - The vendor's system shall employ authentication to prevent unauthorized access to telematics systems and data. | [5 empty] | Cloud or Back-end
High | CM-030 (Configuration Management) - Vendor ensures that any and all interfaces used for testing or debug are unavailalbe in production builds of the devices | [5 empty] | Cloud or Back-end
High | IR-010 (Incidence Response) - The vendor shall have a documented incident response plan (IRP) in place which provides the carriers with a point of contact for components used within their telematics system | [5 empty] | Cloud or Back-end
High | M-020 (Maintenance) - The vendor shall have procedures in place to test backup restoration processes of their own systems and their own facilities on at least an annual basis. | [5 empty] | Cloud or Back-end
High | P-030 (Planning) - The vendor shall provide interfaces to their backend using the Open Telematics API -- enabling carriers to have failover to other providers to avoid interruptions due to single point of failure in provider telematics services. | [5 empty] | Cloud or Back-end
High | SAA-010 (Security Management) - The vendor shall have an Information Security Management Plan (ISMP) | [5 empty] | Cloud or Back-end
High | SAA-020 (Security Assessment and Authorization) - The vendor shall have penetration testing performed, to an industry accepted best practice, at an industry accepted pace. Penetration testing can be performed by teams internal to the TSP; industry best practice is to have external pentesting performed periodically also. | [5 empty] | Cloud or Back-end
High | SCP-010 (Protecting Communications paths for systems) - Communication paths that traverse outside controlled boundaries must protect confidentiality and integrity of data | [5 empty] | Cloud or Back-end
High | SCP-020 (Protecting Data on Devices) - Measures will be taken by vendors to protect the confidentiality of any information at rest on the devices that could be interpreted as Sensitive and/or Personally Identifiable Information. This sensitive information is defined in SCP-030 Where ‘at rest’ is understood to mean any state where the data is in a non-volatile storage medium. e.g. eMMC not RAM. | [5 empty] | Cloud or Back-end
High | SCP-050 (Protecting Data in the Backend) - All customer-related data logically segmented (e.g. encrypted with segmented keys) such that it is possible to produce all data related to one customer without inadvertently exposing any data of any others | [5 empty] | Cloud or Back-end
High | SCP-090 (System and Communication Protocols) - The vendor's system shall implement protection of communications sessions against attacks including session hijacking and traffic manipulation. Where a session is understood to mean a time-limited autenticated login with the clound/back-end. Sessions shall be invalidated at logout. Sessions must be randomized and uniquely identified. Protections must be implemented to restrict certificate authorities to a short (maximum 3) list of those expected by the vendor. i.e. Secure Communications must implement certificate pinning to a short whitelist of certificate authorities. Certificate pinning shall be implemented on all telematics device to server communications (e.g. telematics gateways or IVGs). Administrative ‘backend’ systems may be exempt from this requirement to allow for stream inspection by enterprise intrusion detection systems. | [5 empty] | Cloud or Back-end
High | SCP-110 (System and Communication Protocols) - The vendor’s system shall provide a means to download unstructured customer data in an industry-standard format (Open Telematics API). This download will occur over secured communication protocols. | [5 empty] | Cloud or Back-end
High | SII-010 (Protecting Firmware on Devices) - The vendor shall have a process for remediating flaws in deployed telematics devices and backend systems. In the case of telematics devices, firmware update capabilities are important to be able to remediate all flaws that could be located in the device. | [5 empty] | Cloud or Back-end
High | SII-040 (Protecting Firmware on Devices) - The vendor shall utilize a boot verification process built with (asymmetric) cryptographic digital signatures and implemented such that the public key used for verification or the hash of the public key used for verification is protected from being tampered on the device. | [5 empty] | Cloud or Back-end
High | SII-070 (Protecting Firmware on Devices) - The vendor shall utilize an array of code safety features across the entire collection of executables in its devices: ASLR, DEP, CFI, Stack Guards, Fortification, and RELRO. Unless that code safety feature is not applicable on the system architecture, in which case it should be noted. | [5 empty] | Cloud or Back-end
High | SII-100 (Incident Response) - The vendor must monitor information systems for attack and unauthorized access including employing automated analysis tools | [5 empty] | Cloud or Back-end
Medium | AC-040 (Access Control) - The vendor shall identify all instances where the telematics system includes actions that cannot support access authentication and/or execute with elevated privileges | [5 empty] | Cloud or Back-end
Medium | AC-050 (Access Control) - All remote access methods and possible remote actions to/on telematics system shall be documented. | [5 empty] | Cloud or Back-end
Medium | AC-060 (Access Control) - For all components of the system, the vendor shall provide a listing of all wireless communications interfaces of the system and specify how the interfaces can be configured and/or disabled. | [5 empty] | Cloud or Back-end
Medium | AC-070 (Identification and Authentication) - Authentication attempts to the vendor’s devices and backends shall be rate-limited to an industry accepted rate. | [5 empty] | Cloud or Back-end
Medium | IA-010 (Identification and Authentication) - All remote hosts of the vendor's system shall be configured to uniquely identify and authenticate all other remote hosts of the system and/or any other interfacing systems. | [5 empty] | Cloud or Back-end
Medium | IA-030 (Identification and Authentication) - Cryptographic modules used in the vendors system shall be compliant with Federal Information Processing Standards (FIPS) 140-2: Level 1. | [5 empty] | Cloud or Back-end
Medium | M-010 (Maintenance) - The vendor shall have procedures in place to ensure that components outside of the carrier’s direct control are not updated or modified without prior coordination and approval by an organization-defined individual or role | [5 empty] | Cloud or Back-end
Medium | P-010 (Planning) - The vendor shall have a System Security Plan (SSP) which details a clear and concise understanding of authorization boundaries of your telematics system; | [5 empty] | Cloud or Back-end
Medium | PS-010 (Personnel Security) - The vendor shall have personnel security policies & procedures, position risk categorization, personnel screening, personnel termination, personnel transfer, access agreements & third party personnel security. | [5 empty] | Cloud or Back-end
Medium | RA-010 (Risk Assessment) - Vendor shall have risk assessments conducted at an industry accepted rate. Resulting risk assessment documentation should include all components and the overall system that is within the vendor's control. The rate suggested is twice per product release; both at product design and at integration phases | [5 empty] | Cloud or Back-end
Medium | RA-020 (Risk Assessment) - The vendor shall use the results of risk assessments to influence systems development and processes. | [5 empty] | Cloud or Back-end
Medium | SAA-030 (System and Service Acquisition) - Vendor shall have Security Testing and Evaluation (ST&E) of the system and/or components which includes all results of the security testing & evaluation, including discovered vulnerabilities and a plan/process to mitigate the discovered vulnerabilities or weaknesses in the system | [5 empty] | Cloud or Back-end
Medium | SCP-011 (Protecting Communication paths for systems) - Communication path cryptographic protections must not use identities, keys or shared secrets which are common across multiple deployed devices | [5 empty] | Cloud or Back-end
Medium | SCP-030 (Protecting Data on Devices) - Vendors will supply documentation detailing both what data is protected at rest by cryptography and what is not protected at rest by cryptography. Vendors are encouraged to expand the list of categories of data which will be protected on-device. | [5 empty] | Cloud or Back-end
Medium | SCP-040 (Protecting Data on Devices) - Data, of the categories above, being protected will be so-protected using cryptographic keys which are not correlated to any public information about the devices. Where public information is any information that is visible (externally or internally) on the device or discoverable by searches based on that visible information. | [5 empty] | Cloud or Back-end
Medium | SII-020 (Protecting Firmware on Devices) - The vendor shall have a capability to mitigate vulnerabilities across all of the telematics devices, backend applications, and systems. Identified vulnerabilities are remediated or mitigated using suitable compensating controls on a timeline predicated by the severity of the vulnerability identified. | [5 empty] | Cloud or Back-end
Medium | SII-030 (Protecting Firmware on Devices) - The vendor shall use digitally signed software on telematics devices and prohibit execution of unsigned or invalidly signed software. | [5 empty] | Cloud or Back-end
Medium | SII-080 (Protecting Firmware on Devices) - The vendor shall design security components that fail-secure to protect integrity of systems and data. | [5 empty] | Cloud or Back-end
Medium | SII-090 (Vulnerability Management) - The vendor shall maintain a responsible disclosure program that allows for vulnerabilities discovered in the system (device, mobile app or backend) by researchers, and other external entities to be reported, tracked and mitigated. Vulnerability programs should include sufficient legal provisions to provide for a “Legal Safe Harbor” for researchers. | [5 empty] | Cloud or Back-end
Medium | SII-130 (Vulnerability Management) - The vendor shall verify code and best practice standards prior to deployment including: Static Code Analysis / Static Application Security Testing (SCA/SAST) Dependency Scanning for known vulnerabilities in third party components | [5 empty] | Cloud or Back-end
Medium | SII-140 (Vulnerability Management) - The vendor shall implement ongoing monitoring and protection against malicious code in production using a well governed process that addresses all entry and exit points in the system. | [5 empty] | Cloud or Back-end
Medium | SII-150 (Vulnerability Management) - The vendor shall verify code according to best-practice coding standards | [5 empty] | Cloud or Back-end
Medium | SII-170 (System and Information Integrity) - The vendor shall actively monitor resources such as NIST Common Vulnerabilities and Exposures (CVE), Bugtraq, for security alerts and advisories related to the telematics system’s components | [5 empty] | Cloud or Back-end
Medium | SII-180 (Secure Software Development Lifecycle (SDLC)) - Remediation SLA or objectives are defined and are adhered to by the security and development teams. Identified vulnerabilities are remediated or mitigated using suitable compensating controls | [5 empty] | Cloud or Back-end
Low | SII-060 (Protecting Firmware on Devices) - The vendor shall provide a means (and document the process) for customers to verify the firmware in their devices. | [5 empty] | Cloud or Back-end
Low | SII-081 (Protecting Firmware on Devices) - The vendor shall utilize protective mechanisms to protect components from unauthorized runtime/volatile modification of code. | [5 empty] | Cloud or Back-end
Low | SII-120 (Vulnerability Management) - The vendor shall have a vulnerability management process that includes steps to triage any found vulnerabilities and plan remediation. | [5 empty] | Cloud or Back-end

## CyberReq2 sorted
Instructions
The interactive table below is sorted first by Category (Mobile App, Physical In-Cab Device, Connectivity/Communications and Cloud or Back-end) then by Criticality (High, Medium, Low). Please do not delete rows in the table that appear to be blank (i.e. rows 187 - 239). They have formulas in them to pull in data from Appendix II - Cybersecurity Matrix so that updates to the requirements matrix only need to be made on tab Appendix II - Matrix and not maintained in multiple places. This document is intended to be used in concert with the Template for Request For Proposals document. For the class of device that is being procured: select the applicable category by clicking on the down arrow button in column H below and uncheck the box for any category that is not applicable. Copy and paste the applicable sections into the template – or as a separate document attached to your RFP as also indicated in the Template for Request For Proposals document.
Mobile App
The following requirements are applicable to any Telematics Solution which contains a mobile app component. The requirements here may also show up in the other groups in this Shortlist document; however, the requirements are applied to the mobile app. If this section is combined with other sections for an RFP then the duplicated requirements in the other sections will be understood to apply to the other components.
Physical In-Cab Device
The following requirements are applicable to any Telematics Solution which contains a physical in-vehicle component. The requirements here may also show up in the other groups in this Shortlist document; however, the requirements are applied to the physical in-vehicle component. If this section is combined with other sections for an RFP then the duplicated requirements in the other sections will be understood to apply to the other components.
Connectivity/Communications
The following requirements are applicable to any Telematics Solution which contains a connectivity / communications component (e.g. a cellular modem). The requirements here may also show up in the other groups in this Shortlist document; however, the requirements are applied to the connectivity / communications component. If this section is combined with other sections for an RFP then the duplicated requirements in the other sections will be understood to apply to the other components.
Cloud or Back-end
The following requirements are applicable to any Telematics Solution which contains a cloud or back-end component. The requirements here may also show up in the other groups in this Shortlist document; however, the requirements are applied to the cloud or back-end. If this section is combined with other sections for an RFP then the duplicated requirements in the other sections will be understood to apply to the other components.
Criticality | Requirement | Yes | In-Part | No | N/A | Notes | Category
High | AC-030 (Access Control) - The vendor's system shall employ authentication to prevent unauthorized access to telematics systems and data. | [5 empty] | Mobile App
High | CM-030 (Configuration Management) - Vendor ensures that any and all interfaces used for testing or debug are unavailalbe in production builds of the devices | [5 empty] | Mobile App
High | IR-010 (Incidence Response) - The vendor shall have a documented incident response plan (IRP) in place which provides the carriers with a point of contact for components used within their telematics system | [5 empty] | Mobile App
High | M-020 (Maintenance) - The vendor shall have procedures in place to test backup restoration processes of their own systems and their own facilities on at least an annual basis. | [5 empty] | Mobile App
High | P-030 (Planning) - The vendor shall provide interfaces to their backend using the Open Telematics API -- enabling carriers to have failover to other providers to avoid interruptions due to single point of failure in provider telematics services. | [5 empty] | Mobile App
High | SAA-010 (Security Management) - The vendor shall have an Information Security Management Plan (ISMP) | [5 empty] | Mobile App
High | SAA-020 (Security Assessment and Authorization) - The vendor shall have penetration testing performed, to an industry accepted best practice, at an industry accepted pace. Penetration testing can be performed by teams internal to the TSP; industry best practice is to have external pentesting performed periodically also. | [5 empty] | Mobile App
High | SCP-010 (Protecting Communications paths for systems) - Communication paths that traverse outside controlled boundaries must protect confidentiality and integrity of data | [5 empty] | Mobile App
High | SCP-020 (Protecting Data on Devices) - Measures will be taken by vendors to protect the confidentiality of any information at rest on the devices that could be interpreted as Sensitive and/or Personally Identifiable Information. This sensitive information is defined in SCP-030 Where ‘at rest’ is understood to mean any state where the data is in a non-volatile storage medium. e.g. eMMC not RAM. | [5 empty] | Mobile App
High | SCP-090 (System and Communication Protocols) - The vendor's system shall implement protection of communications sessions against attacks including session hijacking and traffic manipulation. Where a session is understood to mean a time-limited autenticated login with the clound/back-end. Sessions shall be invalidated at logout. Sessions must be randomized and uniquely identified. Protections must be implemented to restrict certificate authorities to a short (maximum 3) list of those expected by the vendor. i.e. Secure Communications must implement certificate pinning to a short whitelist of certificate authorities. Certificate pinning shall be implemented on all telematics device to server communications (e.g. telematics gateways or IVGs). Administrative ‘backend’ systems may be exempt from this requirement to allow for stream inspection by enterprise intrusion detection systems. | [5 empty] | Mobile App
High | SCP-110 (System and Communication Protocols) - The vendor’s system shall provide a means to download unstructured customer data in an industry-standard format (Open Telematics API). This download will occur over secured communication protocols. | [5 empty] | Mobile App
High | SII-010 (Protecting Firmware on Devices) - The vendor shall have a process for remediating flaws in deployed telematics devices and backend systems. In the case of telematics devices, firmware update capabilities are important to be able to remediate all flaws that could be located in the device. | [5 empty] | Mobile App
High | SII-040 (Protecting Firmware on Devices) - The vendor shall utilize a boot verification process built with (asymmetric) cryptographic digital signatures and implemented such that the public key used for verification or the hash of the public key used for verification is protected from being tampered on the device. | [5 empty] | Mobile App
High | SII-070 (Protecting Firmware on Devices) - The vendor shall utilize an array of code safety features across the entire collection of executables in its devices: ASLR, DEP, CFI, Stack Guards, Fortification, and RELRO. Unless that code safety feature is not applicable on the system architecture, in which case it should be noted. | [5 empty] | Mobile App
High | SII-100 (Incident Response) - The vendor must monitor information systems for attack and unauthorized access including employing automated analysis tools | [5 empty] | Mobile App
Medium | AA-010 (Audit and Accountability) - The vendor's system shall record event and system logs | [5 empty] | Mobile App
Medium | AC-040 (Access Control) - The vendor shall identify all instances where the telematics system includes actions that cannot support access authentication and/or execute with elevated privileges | [5 empty] | Mobile App
Medium | AC-050 (Access Control) - All remote access methods and possible remote actions to/on telematics system shall be documented. | [5 empty] | Mobile App
Medium | AC-070 (Identification and Authentication) - Authentication attempts to the vendor’s devices and backends shall be rate-limited to an industry accepted rate. | [5 empty] | Mobile App
Medium | IA-010 (Identification and Authentication) - All remote hosts of the vendor's system shall be configured to uniquely identify and authenticate all other remote hosts of the system and/or any other interfacing systems. | [5 empty] | Mobile App
Medium | IA-030 (Identification and Authentication) - Cryptographic modules used in the vendors system shall be compliant with Federal Information Processing Standards (FIPS) 140-2: Level 1. | [5 empty] | Mobile App
Medium | M-010 (Maintenance) - The vendor shall have procedures in place to ensure that components outside of the carrier’s direct control are not updated or modified without prior coordination and approval by an organization-defined individual or role | [5 empty] | Mobile App
Medium | P-010 (Planning) - The vendor shall have a System Security Plan (SSP) which details a clear and concise understanding of authorization boundaries of your telematics system; | [5 empty] | Mobile App
Medium | PS-010 (Personnel Security) - The vendor shall have personnel security policies & procedures, position risk categorization, personnel screening, personnel termination, personnel transfer, access agreements & third party personnel security. | [5 empty] | Mobile App
Medium | RA-010 (Risk Assessment) - Vendor shall have risk assessments conducted at an industry accepted rate. Resulting risk assessment documentation should include all components and the overall system that is within the vendor's control. The rate suggested is twice per product release; both at product design and at integration phases | [5 empty] | Mobile App
Medium | RA-020 (Risk Assessment) - The vendor shall use the results of risk assessments to influence systems development and processes. | [5 empty] | Mobile App
Medium | SAA-030 (System and Service Acquisition) - Vendor shall have Security Testing and Evaluation (ST&E) of the system and/or components which includes all results of the security testing & evaluation, including discovered vulnerabilities and a plan/process to mitigate the discovered vulnerabilities or weaknesses in the system | [5 empty] | Mobile App
Medium | SCP-011 (Protecting Communication paths for systems) - Communication path cryptographic protections must not use identities, keys or shared secrets which are common across multiple deployed devices | [5 empty] | Mobile App
Medium | SCP-030 (Protecting Data on Devices) - Vendors will supply documentation detailing both what data is protected at rest by cryptography and what is not protected at rest by cryptography. Vendors are encouraged to expand the list of categories of data which will be protected on-device. | [5 empty] | Mobile App
Medium | SCP-040 (Protecting Data on Devices) - Data, of the categories above, being protected will be so-protected using cryptographic keys which are not correlated to any public information about the devices. Where public information is any information that is visible (externally or internally) on the device or discoverable by searches based on that visible information. | [5 empty] | Mobile App
Medium | SII-020 (Protecting Firmware on Devices) - The vendor shall have a capability to mitigate vulnerabilities across all of the telematics devices, backend applications, and systems. Identified vulnerabilities are remediated or mitigated using suitable compensating controls on a timeline predicated by the severity of the vulnerability identified. | [5 empty] | Mobile App
Medium | SII-030 (Protecting Firmware on Devices) - The vendor shall use digitally signed software on telematics devices and prohibit execution of unsigned or invalidly signed software. | [5 empty] | Mobile App
Medium | SII-080 (Protecting Firmware on Devices) - The vendor shall design security components that fail-secure to protect integrity of systems and data. | [5 empty] | Mobile App
Medium | SII-090 (Vulnerability Management) - The vendor shall maintain a responsible disclosure program that allows for vulnerabilities discovered in the system (device, mobile app or backend) by researchers, and other external entities to be reported, tracked and mitigated. Vulnerability programs should include sufficient legal provisions to provide for a “Legal Safe Harbor” for researchers. | [5 empty] | Mobile App
Medium | SII-130 (Vulnerability Management) - The vendor shall verify code and best practice standards prior to deployment including: Static Code Analysis / Static Application Security Testing (SCA/SAST) Dependency Scanning for known vulnerabilities in third party components | [5 empty] | Mobile App
Medium | SII-140 (Vulnerability Management) - The vendor shall implement ongoing monitoring and protection against malicious code in production using a well governed process that addresses all entry and exit points in the system. | [5 empty] | Mobile App
Medium | SII-150 (Vulnerability Management) - The vendor shall verify code according to best-practice coding standards | [5 empty] | Mobile App
Medium | SII-170 (System and Information Integrity) - The vendor shall actively monitor resources such as NIST Common Vulnerabilities and Exposures (CVE), Bugtraq, for security alerts and advisories related to the telematics system’s components | [5 empty] | Mobile App
Medium | SII-180 (Secure Software Development Lifecycle (SDLC)) - Remediation SLA or objectives are defined and are adhered to by the security and development teams. Identified vulnerabilities are remediated or mitigated using suitable compensating controls | [5 empty] | Mobile App
Low | SII-060 (Protecting Firmware on Devices) - The vendor shall provide a means (and document the process) for customers to verify the firmware in their devices. | [5 empty] | Mobile App
Low | SII-081 (Protecting Firmware on Devices) - The vendor shall utilize protective mechanisms to protect components from unauthorized runtime/volatile modification of code. | [5 empty] | Mobile App
Low | SII-120 (Vulnerability Management) - The vendor shall have a vulnerability management process that includes steps to triage any found vulnerabilities and plan remediation. | [5 empty] | Mobile App
High | AC-020 (Protecting Actions on Devices) - All actions taken by the vendor's telematics system that are capable of supporting access controls shall be configured such that each user account or process/service account only are assigned the minimal privileges required to perform the specific, intended, actions of the user or process/service account. | [5 empty] | Physical In-Cab Device
High | AC-030 (Access Control) - The vendor's system shall employ authentication to prevent unauthorized access to telematics systems and data. | [5 empty] | Physical In-Cab Device
High | CM-020 (Configuration Management) - The vendor’s devices shall have all services used for troubleshooting disabled or properly protected from unauthorized access and use. | [5 empty] | Physical In-Cab Device
High | CM-030 (Configuration Management) - Vendor ensures that any and all interfaces used for testing or debug are unavailalbe in production builds of the devices | [5 empty] | Physical In-Cab Device
High | IR-010 (Incidence Response) - The vendor shall have a documented incident response plan (IRP) in place which provides the carriers with a point of contact for components used within their telematics system | [5 empty] | Physical In-Cab Device
High | P-030 (Planning) - The vendor shall provide interfaces to their backend using the Open Telematics API -- enabling carriers to have failover to other providers to avoid interruptions due to single point of failure in provider telematics services. | [5 empty] | Physical In-Cab Device
High | SAA-010 (Security Management) - The vendor shall have an Information Security Management Plan (ISMP) | [5 empty] | Physical In-Cab Device
High | SAA-020 (Security Assessment and Authorization) - The vendor shall have penetration testing performed, to an industry accepted best practice, at an industry accepted pace. Penetration testing can be performed by teams internal to the TSP; industry best practice is to have external pentesting performed periodically also. | [5 empty] | Physical In-Cab Device
High | SCP-010 (Protecting Communications paths for systems) - Communication paths that traverse outside controlled boundaries must protect confidentiality and integrity of data | [5 empty] | Physical In-Cab Device
High | SCP-020 (Protecting Data on Devices) - Measures will be taken by vendors to protect the confidentiality of any information at rest on the devices that could be interpreted as Sensitive and/or Personally Identifiable Information. This sensitive information is defined in SCP-030 Where ‘at rest’ is understood to mean any state where the data is in a non-volatile storage medium. e.g. eMMC not RAM. | [5 empty] | Physical In-Cab Device
High | SCP-060 (Protecting Vehicle Network Escalation from Devices) - The vendor shall enforce controls integrated into the telematics device to limit the possible commands and data transmitted to the vehicle network. | [5 empty] | Physical In-Cab Device
High | SCP-110 (System and Communication Protocols) - The vendor’s system shall provide a means to download unstructured customer data in an industry-standard format (Open Telematics API). This download will occur over secured communication protocols. | [5 empty] | Physical In-Cab Device
High | SII-010 (Protecting Firmware on Devices) - The vendor shall have a process for remediating flaws in deployed telematics devices and backend systems. In the case of telematics devices, firmware update capabilities are important to be able to remediate all flaws that could be located in the device. | [5 empty] | Physical In-Cab Device
High | SII-040 (Protecting Firmware on Devices) - The vendor shall utilize a boot verification process built with (asymmetric) cryptographic digital signatures and implemented such that the public key used for verification or the hash of the public key used for verification is protected from being tampered on the device. | [5 empty] | Physical In-Cab Device
High | SII-070 (Protecting Firmware on Devices) - The vendor shall utilize an array of code safety features across the entire collection of executables in its devices: ASLR, DEP, CFI, Stack Guards, Fortification, and RELRO. Unless that code safety feature is not applicable on the system architecture, in which case it should be noted. | [5 empty] | Physical In-Cab Device
High | SII-100 (Incident Response) - The vendor must monitor information systems for attack and unauthorized access including employing automated analysis tools | [5 empty] | Physical In-Cab Device
Medium | AA-010 (Audit and Accountability) - The vendor's system shall record event and system logs | [5 empty] | Physical In-Cab Device
Medium | AC-010 (Protecting Data on Devices) - Vendor devices will implement least privilege for the memory spaces of processes handling protected data. i.e. data in-use, of the categories of sensitive protected data above, shall be segmented from software components which do not handle such data. Acceptable segmentations include Mandatory Filesystem Access Controls and Mandatory Volatile Memory Access Controls. | [5 empty] | Physical In-Cab Device
Medium | AC-040 (Access Control) - The vendor shall identify all instances where the telematics system includes actions that cannot support access authentication and/or execute with elevated privileges | [5 empty] | Physical In-Cab Device
Medium | AC-041 (Access Control) - Identifying information about the connected devices will not be made available without authentication first. | [5 empty] | Physical In-Cab Device
Medium | AC-050 (Access Control) - All remote access methods and possible remote actions to/on telematics system shall be documented. | [5 empty] | Physical In-Cab Device
Medium | AC-070 (Identification and Authentication) - Authentication attempts to the vendor’s devices and backends shall be rate-limited to an industry accepted rate. | [5 empty] | Physical In-Cab Device
Medium | AC-080 (Device-Local Authentication) - All authentication offered on device-local interfaces shall expect credentials which are unique to each device instance and uncorrelated to any and all public information about the device. | [5 empty] | Physical In-Cab Device
Medium | CM-010 (Protecting Actions on Devices) - All components of the vendor's system shall be configured to utilize the principle of least functionality and use only the services necessary for secure operations of the system and remove unnecessary services’ executables or at least disabled such that their execution (by even superuser) is not possible in deployed systems. | [5 empty] | Physical In-Cab Device
Medium | IA-010 (Identification and Authentication) - All remote hosts of the vendor's system shall be configured to uniquely identify and authenticate all other remote hosts of the system and/or any other interfacing systems. | [5 empty] | Physical In-Cab Device
Medium | IA-020 (Identification and Authentication) - Any authenticators (unique identification) for devices used in vendor’s systems shall be uncorrelated to any and all public information about the device. e.g. lot number, product number, serial number MAC address are all unacceptable inputs to device identifiers. Where public information is any information that is visible (externally or internally) on the device or discoverable by searches based on that visible information. | [5 empty] | Physical In-Cab Device
Medium | IA-030 (Identification and Authentication) - Cryptographic modules used in the vendors system shall be compliant with Federal Information Processing Standards (FIPS) 140-2: Level 1. | [5 empty] | Physical In-Cab Device
Medium | M-010 (Maintenance) - The vendor shall have procedures in place to ensure that components outside of the carrier’s direct control are not updated or modified without prior coordination and approval by an organization-defined individual or role | [5 empty] | Physical In-Cab Device
Medium | P-010 (Planning) - The vendor shall have a System Security Plan (SSP) which details a clear and concise understanding of authorization boundaries of your telematics system; | [5 empty] | Physical In-Cab Device
Medium | PS-010 (Personnel Security) - The vendor shall have personnel security policies & procedures, position risk categorization, personnel screening, personnel termination, personnel transfer, access agreements & third party personnel security. | [5 empty] | Physical In-Cab Device
Medium | RA-010 (Risk Assessment) - Vendor shall have risk assessments conducted at an industry accepted rate. Resulting risk assessment documentation should include all components and the overall system that is within the vendor's control. The rate suggested is twice per product release; both at product design and at integration phases | [5 empty] | Physical In-Cab Device
Medium | RA-020 (Risk Assessment) - The vendor shall use the results of risk assessments to influence systems development and processes. | [5 empty] | Physical In-Cab Device
Medium | SAA-030 (System and Service Acquisition) - Vendor shall have Security Testing and Evaluation (ST&E) of the system and/or components which includes all results of the security testing & evaluation, including discovered vulnerabilities and a plan/process to mitigate the discovered vulnerabilities or weaknesses in the system | [5 empty] | Physical In-Cab Device
Medium | SCP-011 (Protecting Communication paths for systems) - Communication path cryptographic protections must not use identities, keys or shared secrets which are common across multiple deployed devices | [5 empty] | Physical In-Cab Device
Medium | SCP-030 (Protecting Data on Devices) - Vendors will supply documentation detailing both what data is protected at rest by cryptography and what is not protected at rest by cryptography. Vendors are encouraged to expand the list of categories of data which will be protected on-device. | [5 empty] | Physical In-Cab Device
Medium | SCP-040 (Protecting Data on Devices) - Data, of the categories above, being protected will be so-protected using cryptographic keys which are not correlated to any public information about the devices. Where public information is any information that is visible (externally or internally) on the device or discoverable by searches based on that visible information. | [5 empty] | Physical In-Cab Device
Medium | SCP-100 (System and Communication Protocols) - The vendor's system shall separate execution domains and/or processes (i.e. process isolation within both the telematics device and back-end system and between the serial communications in the telematics device and the interface to the vehicle network) | [5 empty] | Physical In-Cab Device
Medium | SII-020 (Protecting Firmware on Devices) - The vendor shall have a capability to mitigate vulnerabilities across all of the telematics devices, backend applications, and systems. Identified vulnerabilities are remediated or mitigated using suitable compensating controls on a timeline predicated by the severity of the vulnerability identified. | [5 empty] | Physical In-Cab Device
Medium | SII-030 (Protecting Firmware on Devices) - The vendor shall use digitally signed software on telematics devices and prohibit execution of unsigned or invalidly signed software. | [5 empty] | Physical In-Cab Device
Medium | SII-080 (Protecting Firmware on Devices) - The vendor shall design security components that fail-secure to protect integrity of systems and data. | [5 empty] | Physical In-Cab Device
Medium | SII-090 (Vulnerability Management) - The vendor shall maintain a responsible disclosure program that allows for vulnerabilities discovered in the system (device, mobile app or backend) by researchers, and other external entities to be reported, tracked and mitigated. Vulnerability programs should include sufficient legal provisions to provide for a “Legal Safe Harbor” for researchers. | [5 empty] | Physical In-Cab Device
Medium | SII-130 (Vulnerability Management) - The vendor shall verify code and best practice standards prior to deployment including: Static Code Analysis / Static Application Security Testing (SCA/SAST) Dependency Scanning for known vulnerabilities in third party components | [5 empty] | Physical In-Cab Device
Medium | SII-140 (Vulnerability Management) - The vendor shall implement ongoing monitoring and protection against malicious code in production using a well governed process that addresses all entry and exit points in the system. | [5 empty] | Physical In-Cab Device
Medium | SII-150 (Vulnerability Management) - The vendor shall verify code according to best-practice coding standards | [5 empty] | Physical In-Cab Device
Medium | SII-170 (System and Information Integrity) - The vendor shall actively monitor resources such as NIST Common Vulnerabilities and Exposures (CVE), Bugtraq, for security alerts and advisories related to the telematics system’s components | [5 empty] | Physical In-Cab Device
Medium | SII-180 (Secure Software Development Lifecycle (SDLC)) - Remediation SLA or objectives are defined and are adhered to by the security and development teams. Identified vulnerabilities are remediated or mitigated using suitable compensating controls | [5 empty] | Physical In-Cab Device
Low | SII-060 (Protecting Firmware on Devices) - The vendor shall provide a means (and document the process) for customers to verify the firmware in their devices. | [5 empty] | Physical In-Cab Device
Low | SII-081 (Protecting Firmware on Devices) - The vendor shall utilize protective mechanisms to protect components from unauthorized runtime/volatile modification of code. | [5 empty] | Physical In-Cab Device
Low | SII-120 (Vulnerability Management) - The vendor shall have a vulnerability management process that includes steps to triage any found vulnerabilities and plan remediation. | [5 empty] | Physical In-Cab Device
High | CM-030 (Configuration Management) - Vendor ensures that any and all interfaces used for testing or debug are unavailalbe in production builds of the devices | [5 empty] | Connectivity/Communications
High | IR-010 (Incidence Response) - The vendor shall have a documented incident response plan (IRP) in place which provides the carriers with a point of contact for components used within their telematics system | [5 empty] | Connectivity/Communications
High | M-020 (Maintenance) - The vendor shall have procedures in place to test backup restoration processes of their own systems and their own facilities on at least an annual basis. | [5 empty] | Connectivity/Communications
High | P-030 (Planning) - The vendor shall provide interfaces to their backend using the Open Telematics API -- enabling carriers to have failover to other providers to avoid interruptions due to single point of failure in provider telematics services. | [5 empty] | Connectivity/Communications
High | SAA-010 (Security Management) - The vendor shall have an Information Security Management Plan (ISMP) | [5 empty] | Connectivity/Communications
High | SAA-020 (Security Assessment and Authorization) - The vendor shall have penetration testing performed, to an industry accepted best practice, at an industry accepted pace. Penetration testing can be performed by teams internal to the TSP; industry best practice is to have external pentesting performed periodically also. | [5 empty] | Connectivity/Communications
High | SCP-010 (Protecting Communications paths for systems) - Communication paths that traverse outside controlled boundaries must protect confidentiality and integrity of data | [5 empty] | Connectivity/Communications
High | SCP-020 (Protecting Data on Devices) - Measures will be taken by vendors to protect the confidentiality of any information at rest on the devices that could be interpreted as Sensitive and/or Personally Identifiable Information. This sensitive information is defined in SCP-030 Where ‘at rest’ is understood to mean any state where the data is in a non-volatile storage medium. e.g. eMMC not RAM. | [5 empty] | Connectivity/Communications
High | SCP-060 (Protecting Vehicle Network Escalation from Devices) - The vendor shall enforce controls integrated into the telematics device to limit the possible commands and data transmitted to the vehicle network. | [5 empty] | Connectivity/Communications
High | SCP-090 (System and Communication Protocols) - The vendor's system shall implement protection of communications sessions against attacks including session hijacking and traffic manipulation. Where a session is understood to mean a time-limited autenticated login with the clound/back-end. Sessions shall be invalidated at logout. Sessions must be randomized and uniquely identified. Protections must be implemented to restrict certificate authorities to a short (maximum 3) list of those expected by the vendor. i.e. Secure Communications must implement certificate pinning to a short whitelist of certificate authorities. Certificate pinning shall be implemented on all telematics device to server communications (e.g. telematics gateways or IVGs). Administrative ‘backend’ systems may be exempt from this requirement to allow for stream inspection by enterprise intrusion detection systems. | [5 empty] | Connectivity/Communications
High | SCP-110 (System and Communication Protocols) - The vendor’s system shall provide a means to download unstructured customer data in an industry-standard format (Open Telematics API). This download will occur over secured communication protocols. | [5 empty] | Connectivity/Communications
High | SII-010 (Protecting Firmware on Devices) - The vendor shall have a process for remediating flaws in deployed telematics devices and backend systems. In the case of telematics devices, firmware update capabilities are important to be able to remediate all flaws that could be located in the device. | [5 empty] | Connectivity/Communications
High | SII-040 (Protecting Firmware on Devices) - The vendor shall utilize a boot verification process built with (asymmetric) cryptographic digital signatures and implemented such that the public key used for verification or the hash of the public key used for verification is protected from being tampered on the device. | [5 empty] | Connectivity/Communications
High | SII-070 (Protecting Firmware on Devices) - The vendor shall utilize an array of code safety features across the entire collection of executables in its devices: ASLR, DEP, CFI, Stack Guards, Fortification, and RELRO. Unless that code safety feature is not applicable on the system architecture, in which case it should be noted. | [5 empty] | Connectivity/Communications
High | SII-100 (Incident Response) - The vendor must monitor information systems for attack and unauthorized access including employing automated analysis tools | [5 empty] | Connectivity/Communications
Medium | AC-050 (Access Control) - All remote access methods and possible remote actions to/on telematics system shall be documented. | [5 empty] | Connectivity/Communications
Medium | AC-060 (Access Control) - For all components of the system, the vendor shall provide a listing of all wireless communications interfaces of the system and specify how the interfaces can be configured and/or disabled. | [5 empty] | Connectivity/Communications
Medium | AC-070 (Identification and Authentication) - Authentication attempts to the vendor’s devices and backends shall be rate-limited to an industry accepted rate. | [5 empty] | Connectivity/Communications
Medium | IA-010 (Identification and Authentication) - All remote hosts of the vendor's system shall be configured to uniquely identify and authenticate all other remote hosts of the system and/or any other interfacing systems. | [5 empty] | Connectivity/Communications
Medium | IA-030 (Identification and Authentication) - Cryptographic modules used in the vendors system shall be compliant with Federal Information Processing Standards (FIPS) 140-2: Level 1. | [5 empty] | Connectivity/Communications
Medium | M-010 (Maintenance) - The vendor shall have procedures in place to ensure that components outside of the carrier’s direct control are not updated or modified without prior coordination and approval by an organization-defined individual or role | [5 empty] | Connectivity/Communications
Medium | P-010 (Planning) - The vendor shall have a System Security Plan (SSP) which details a clear and concise understanding of authorization boundaries of your telematics system; | [5 empty] | Connectivity/Communications
Medium | PS-010 (Personnel Security) - The vendor shall have personnel security policies & procedures, position risk categorization, personnel screening, personnel termination, personnel transfer, access agreements & third party personnel security. | [5 empty] | Connectivity/Communications
Medium | RA-010 (Risk Assessment) - Vendor shall have risk assessments conducted at an industry accepted rate. Resulting risk assessment documentation should include all components and the overall system that is within the vendor's control. The rate suggested is twice per product release; both at product design and at integration phases | [5 empty] | Connectivity/Communications
Medium | RA-020 (Risk Assessment) - The vendor shall use the results of risk assessments to influence systems development and processes. | [5 empty] | Connectivity/Communications
Medium | SAA-030 (System and Service Acquisition) - Vendor shall have Security Testing and Evaluation (ST&E) of the system and/or components which includes all results of the security testing & evaluation, including discovered vulnerabilities and a plan/process to mitigate the discovered vulnerabilities or weaknesses in the system | [5 empty] | Connectivity/Communications
Medium | SCP-011 (Protecting Communication paths for systems) - Communication path cryptographic protections must not use identities, keys or shared secrets which are common across multiple deployed devices | [5 empty] | Connectivity/Communications
Medium | SCP-030 (Protecting Data on Devices) - Vendors will supply documentation detailing both what data is protected at rest by cryptography and what is not protected at rest by cryptography. Vendors are encouraged to expand the list of categories of data which will be protected on-device. | [5 empty] | Connectivity/Communications
Medium | SCP-040 (Protecting Data on Devices) - Data, of the categories above, being protected will be so-protected using cryptographic keys which are not correlated to any public information about the devices. Where public information is any information that is visible (externally or internally) on the device or discoverable by searches based on that visible information. | [5 empty] | Connectivity/Communications
Medium | SII-020 (Protecting Firmware on Devices) - The vendor shall have a capability to mitigate vulnerabilities across all of the telematics devices, backend applications, and systems. Identified vulnerabilities are remediated or mitigated using suitable compensating controls on a timeline predicated by the severity of the vulnerability identified. | [5 empty] | Connectivity/Communications
Medium | SII-030 (Protecting Firmware on Devices) - The vendor shall use digitally signed software on telematics devices and prohibit execution of unsigned or invalidly signed software. | [5 empty] | Connectivity/Communications
Medium | SII-080 (Protecting Firmware on Devices) - The vendor shall design security components that fail-secure to protect integrity of systems and data. | [5 empty] | Connectivity/Communications
Medium | SII-090 (Vulnerability Management) - The vendor shall maintain a responsible disclosure program that allows for vulnerabilities discovered in the system (device, mobile app or backend) by researchers, and other external entities to be reported, tracked and mitigated. Vulnerability programs should include sufficient legal provisions to provide for a “Legal Safe Harbor” for researchers. | [5 empty] | Connectivity/Communications
Medium | SII-130 (Vulnerability Management) - The vendor shall verify code and best practice standards prior to deployment including: Static Code Analysis / Static Application Security Testing (SCA/SAST) Dependency Scanning for known vulnerabilities in third party components | [5 empty] | Connectivity/Communications
Medium | SII-140 (Vulnerability Management) - The vendor shall implement ongoing monitoring and protection against malicious code in production using a well governed process that addresses all entry and exit points in the system. | [5 empty] | Connectivity/Communications
Medium | SII-150 (Vulnerability Management) - The vendor shall verify code according to best-practice coding standards | [5 empty] | Connectivity/Communications
Medium | SII-170 (System and Information Integrity) - The vendor shall actively monitor resources such as NIST Common Vulnerabilities and Exposures (CVE), Bugtraq, for security alerts and advisories related to the telematics system’s components | [5 empty] | Connectivity/Communications
Medium | SII-180 (Secure Software Development Lifecycle (SDLC)) - Remediation SLA or objectives are defined and are adhered to by the security and development teams. Identified vulnerabilities are remediated or mitigated using suitable compensating controls | [5 empty] | Connectivity/Communications
Low | SII-060 (Protecting Firmware on Devices) - The vendor shall provide a means (and document the process) for customers to verify the firmware in their devices. | [5 empty] | Connectivity/Communications
Low | SII-081 (Protecting Firmware on Devices) - The vendor shall utilize protective mechanisms to protect components from unauthorized runtime/volatile modification of code. | [5 empty] | Connectivity/Communications
Low | SII-120 (Vulnerability Management) - The vendor shall have a vulnerability management process that includes steps to triage any found vulnerabilities and plan remediation. | [5 empty] | Connectivity/Communications
High | AC-030 (Access Control) - The vendor's system shall employ authentication to prevent unauthorized access to telematics systems and data. | [5 empty] | Cloud or Back-end
High | CM-030 (Configuration Management) - Vendor ensures that any and all interfaces used for testing or debug are unavailalbe in production builds of the devices | [5 empty] | Cloud or Back-end
High | IR-010 (Incidence Response) - The vendor shall have a documented incident response plan (IRP) in place which provides the carriers with a point of contact for components used within their telematics system | [5 empty] | Cloud or Back-end
High | M-020 (Maintenance) - The vendor shall have procedures in place to test backup restoration processes of their own systems and their own facilities on at least an annual basis. | [5 empty] | Cloud or Back-end
High | P-030 (Planning) - The vendor shall provide interfaces to their backend using the Open Telematics API -- enabling carriers to have failover to other providers to avoid interruptions due to single point of failure in provider telematics services. | [5 empty] | Cloud or Back-end
High | SAA-010 (Security Management) - The vendor shall have an Information Security Management Plan (ISMP) | [5 empty] | Cloud or Back-end
High | SAA-020 (Security Assessment and Authorization) - The vendor shall have penetration testing performed, to an industry accepted best practice, at an industry accepted pace. Penetration testing can be performed by teams internal to the TSP; industry best practice is to have external pentesting performed periodically also. | [5 empty] | Cloud or Back-end
High | SCP-010 (Protecting Communications paths for systems) - Communication paths that traverse outside controlled boundaries must protect confidentiality and integrity of data | [5 empty] | Cloud or Back-end
High | SCP-020 (Protecting Data on Devices) - Measures will be taken by vendors to protect the confidentiality of any information at rest on the devices that could be interpreted as Sensitive and/or Personally Identifiable Information. This sensitive information is defined in SCP-030 Where ‘at rest’ is understood to mean any state where the data is in a non-volatile storage medium. e.g. eMMC not RAM. | [5 empty] | Cloud or Back-end
High | SCP-050 (Protecting Data in the Backend) - All customer-related data logically segmented (e.g. encrypted with segmented keys) such that it is possible to produce all data related to one customer without inadvertently exposing any data of any others | [5 empty] | Cloud or Back-end
High | SCP-090 (System and Communication Protocols) - The vendor's system shall implement protection of communications sessions against attacks including session hijacking and traffic manipulation. Where a session is understood to mean a time-limited autenticated login with the clound/back-end. Sessions shall be invalidated at logout. Sessions must be randomized and uniquely identified. Protections must be implemented to restrict certificate authorities to a short (maximum 3) list of those expected by the vendor. i.e. Secure Communications must implement certificate pinning to a short whitelist of certificate authorities. Certificate pinning shall be implemented on all telematics device to server communications (e.g. telematics gateways or IVGs). Administrative ‘backend’ systems may be exempt from this requirement to allow for stream inspection by enterprise intrusion detection systems. | [5 empty] | Cloud or Back-end
High | SCP-110 (System and Communication Protocols) - The vendor’s system shall provide a means to download unstructured customer data in an industry-standard format (Open Telematics API). This download will occur over secured communication protocols. | [5 empty] | Cloud or Back-end
High | SII-010 (Protecting Firmware on Devices) - The vendor shall have a process for remediating flaws in deployed telematics devices and backend systems. In the case of telematics devices, firmware update capabilities are important to be able to remediate all flaws that could be located in the device. | [5 empty] | Cloud or Back-end
High | SII-040 (Protecting Firmware on Devices) - The vendor shall utilize a boot verification process built with (asymmetric) cryptographic digital signatures and implemented such that the public key used for verification or the hash of the public key used for verification is protected from being tampered on the device. | [5 empty] | Cloud or Back-end
High | SII-070 (Protecting Firmware on Devices) - The vendor shall utilize an array of code safety features across the entire collection of executables in its devices: ASLR, DEP, CFI, Stack Guards, Fortification, and RELRO. Unless that code safety feature is not applicable on the system architecture, in which case it should be noted. | [5 empty] | Cloud or Back-end
High | SII-100 (Incident Response) - The vendor must monitor information systems for attack and unauthorized access including employing automated analysis tools | [5 empty] | Cloud or Back-end
Medium | AC-040 (Access Control) - The vendor shall identify all instances where the telematics system includes actions that cannot support access authentication and/or execute with elevated privileges | [5 empty] | Cloud or Back-end
Medium | AC-050 (Access Control) - All remote access methods and possible remote actions to/on telematics system shall be documented. | [5 empty] | Cloud or Back-end
Medium | AC-060 (Access Control) - For all components of the system, the vendor shall provide a listing of all wireless communications interfaces of the system and specify how the interfaces can be configured and/or disabled. | [5 empty] | Cloud or Back-end
Medium | AC-070 (Identification and Authentication) - Authentication attempts to the vendor’s devices and backends shall be rate-limited to an industry accepted rate. | [5 empty] | Cloud or Back-end
Medium | IA-010 (Identification and Authentication) - All remote hosts of the vendor's system shall be configured to uniquely identify and authenticate all other remote hosts of the system and/or any other interfacing systems. | [5 empty] | Cloud or Back-end
Medium | IA-030 (Identification and Authentication) - Cryptographic modules used in the vendors system shall be compliant with Federal Information Processing Standards (FIPS) 140-2: Level 1. | [5 empty] | Cloud or Back-end
Medium | M-010 (Maintenance) - The vendor shall have procedures in place to ensure that components outside of the carrier’s direct control are not updated or modified without prior coordination and approval by an organization-defined individual or role | [5 empty] | Cloud or Back-end
Medium | P-010 (Planning) - The vendor shall have a System Security Plan (SSP) which details a clear and concise understanding of authorization boundaries of your telematics system; | [5 empty] | Cloud or Back-end
Medium | PS-010 (Personnel Security) - The vendor shall have personnel security policies & procedures, position risk categorization, personnel screening, personnel termination, personnel transfer, access agreements & third party personnel security. | [5 empty] | Cloud or Back-end
Medium | RA-010 (Risk Assessment) - Vendor shall have risk assessments conducted at an industry accepted rate. Resulting risk assessment documentation should include all components and the overall system that is within the vendor's control. The rate suggested is twice per product release; both at product design and at integration phases | [5 empty] | Cloud or Back-end
Medium | RA-020 (Risk Assessment) - The vendor shall use the results of risk assessments to influence systems development and processes. | [5 empty] | Cloud or Back-end
Medium | SAA-030 (System and Service Acquisition) - Vendor shall have Security Testing and Evaluation (ST&E) of the system and/or components which includes all results of the security testing & evaluation, including discovered vulnerabilities and a plan/process to mitigate the discovered vulnerabilities or weaknesses in the system | [5 empty] | Cloud or Back-end
Medium | SCP-011 (Protecting Communication paths for systems) - Communication path cryptographic protections must not use identities, keys or shared secrets which are common across multiple deployed devices | [5 empty] | Cloud or Back-end
Medium | SCP-030 (Protecting Data on Devices) - Vendors will supply documentation detailing both what data is protected at rest by cryptography and what is not protected at rest by cryptography. Vendors are encouraged to expand the list of categories of data which will be protected on-device. | [5 empty] | Cloud or Back-end
Medium | SCP-040 (Protecting Data on Devices) - Data, of the categories above, being protected will be so-protected using cryptographic keys which are not correlated to any public information about the devices. Where public information is any information that is visible (externally or internally) on the device or discoverable by searches based on that visible information. | [5 empty] | Cloud or Back-end
Medium | SII-020 (Protecting Firmware on Devices) - The vendor shall have a capability to mitigate vulnerabilities across all of the telematics devices, backend applications, and systems. Identified vulnerabilities are remediated or mitigated using suitable compensating controls on a timeline predicated by the severity of the vulnerability identified. | [5 empty] | Cloud or Back-end
Medium | SII-030 (Protecting Firmware on Devices) - The vendor shall use digitally signed software on telematics devices and prohibit execution of unsigned or invalidly signed software. | [5 empty] | Cloud or Back-end
Medium | SII-080 (Protecting Firmware on Devices) - The vendor shall design security components that fail-secure to protect integrity of systems and data. | [5 empty] | Cloud or Back-end
Medium | SII-090 (Vulnerability Management) - The vendor shall maintain a responsible disclosure program that allows for vulnerabilities discovered in the system (device, mobile app or backend) by researchers, and other external entities to be reported, tracked and mitigated. Vulnerability programs should include sufficient legal provisions to provide for a “Legal Safe Harbor” for researchers. | [5 empty] | Cloud or Back-end
Medium | SII-130 (Vulnerability Management) - The vendor shall verify code and best practice standards prior to deployment including: Static Code Analysis / Static Application Security Testing (SCA/SAST) Dependency Scanning for known vulnerabilities in third party components | [5 empty] | Cloud or Back-end
Medium | SII-140 (Vulnerability Management) - The vendor shall implement ongoing monitoring and protection against malicious code in production using a well governed process that addresses all entry and exit points in the system. | [5 empty] | Cloud or Back-end
Medium | SII-150 (Vulnerability Management) - The vendor shall verify code according to best-practice coding standards | [5 empty] | Cloud or Back-end
Medium | SII-170 (System and Information Integrity) - The vendor shall actively monitor resources such as NIST Common Vulnerabilities and Exposures (CVE), Bugtraq, for security alerts and advisories related to the telematics system’s components | [5 empty] | Cloud or Back-end
Medium | SII-180 (Secure Software Development Lifecycle (SDLC)) - Remediation SLA or objectives are defined and are adhered to by the security and development teams. Identified vulnerabilities are remediated or mitigated using suitable compensating controls | [5 empty] | Cloud or Back-end
Low | SII-060 (Protecting Firmware on Devices) - The vendor shall provide a means (and document the process) for customers to verify the firmware in their devices. | [5 empty] | Cloud or Back-end
Low | SII-081 (Protecting Firmware on Devices) - The vendor shall utilize protective mechanisms to protect components from unauthorized runtime/volatile modification of code. | [5 empty] | Cloud or Back-end
Low | SII-120 (Vulnerability Management) - The vendor shall have a vulnerability management process that includes steps to triage any found vulnerabilities and plan remediation. | [5 empty] | Cloud or Back-end

## Appendix II - Intro
Introduction
DRAFT RFPCTL Requirements March 17h, 2019. Changes reviewed Mar 13th, 2019 meeting are merged and accepted. NIST 800-53 verbatim quotes corrected by Altaz Valani and Ben Gardiner; re-sorted the requirements and removed the ‘category’ column.
Public Requirements References/Descriptions
The multiple references to existing standards and best practices documents are provided so that both:
· Carriers can easily refer to the referenced sections of the document for further clarification on what are acceptable norms when evaluating vendor responses to RFPs AND
· Vendors can use the referenced sections of the documents for establishing common language and terms in the responses to RFPs to amortize the costs of developing detailed responses.
Criticality
The tiers are ascribed to advise carriers in evaluating responses:
· High: we advise that you (a carrier) do not accept proposals that do not meet all ‘High’ criticality requirements
· Medium: we advise that you may accept proposals that do not meet ‘Medium’ criticality requirements when the failure is justifiable or mitigated by the vendor
· Lo: we advise that you may accept proposals that do not meet ‘Low’ criticality requirements
Verification
Ideally each proposes a process that can be executed by motor freight carriers to gain assurance of vendor performance. There are several cases where we do not recommend that carriers perform their own verification. We may either recommend that a third party be engaged to provide an analysis which can be used by the carriers to verify vendor claims, or that the vendor perform a demonstration that the requirement is satisfied which can be observed and confirmed by the carrier. In such cases, rationale will be given: e.g. due to the sensitive nature of some data that would be involved in. Due to the costly nature of delegating to a third party or of preparing a demonstration, this will only be recommended in cases where the requirement has been listed as having high Criticality. Because of the high Criticality of these requirements, it would ideal to verify them relying on both a third party and a demonstration; our recommendation is that one or the other is sufficient.
In the context of verification via third party reports it is acceptable to either, as a carrier, contract the third party for testing or to verify documentation provided by a third party contracted by the vendor.
In the context of demonstration by the vendor it is important that the carrier ensure the demonstration covers the non-functional aspects of these requirements. E.g. for secure boot it is not sufficient to demonstrate that valid images are bootable, but rather than tampered images are not bootable.

## Appendix II - Matrix
Category | Ref # | Security Controls | Requirement | Public Requirements References/Descriptions | Verification: Inspection, Demonstration, Test, or Analysis | Criticality: High, Medium, or Low | Remarks | Combined Ref + Security Control + Requirement | Mobile App | Physical In-Cab Device | Connectivity/Communications | Cloud or Back-end
Mobile App; Physical In-Cab Device; | AA-010 | Audit and Accountability | The vendor's system shall record event and system logs | NIST 800-53 AU-2 – AUDIT EVENTS The organization: a. Determines that the information system is capable of auditing the following events: [Assignment: organization-defined auditable events]; b. Coordinates the security audit function with other organizational entities requiring audit-related information to enhance mutual support and to help guide the selection of auditable events; c. Provides a rationale for why the auditable events are deemed to be adequate to support after-the-fact investigations of security incidents; and d. Determines that the following events are to be audited within the information system: [Assignment: organization-defined audited events (the subset of the auditable events defined in AU-2 a.) along with the frequency of (or situation requiring) auditing for each identified event]. NIST 800-53 AU-2 (3) – AUDIT EVENTS ¦ REVIEWS AND UPDATES The organization reviews and updates the audited events [Assignment: organization-defined frequency]. CTIA ICCTP 4.7 Audit Log | Inspection of vendor-supplied documentation detailing locations where audit logs are stored and the types of events logged. | Medium | Ideally the logs are immutable, backed up, and retained for a certain period of time | AA-010 (Audit and Accountability) - The vendor's system shall record event and system logs | Yes | Yes | No | No
Physical In-Cab Device; | AC-010 | Protecting Data on Devices | Vendor devices will implement least privilege for the memory spaces of processes handling protected data. i.e. data in-use, of the categories of sensitive protected data above, shall be segmented from software components which do not handle such data. Acceptable segmentations include Mandatory Filesystem Access Controls and Mandatory Volatile Memory Access Controls. | NIST 800-53 SI-16 - MEMORY PROTECTION The information system implements [Assignment: organization-defined security safeguards] to protect its memory from unauthorized code execution. NIST 800-53 AC-6 (4) - LEAST PRIVILEGE ¦ SEPARATE PROCESSING DOMAINS The information system provides separate processing domains to enable finer-grained allocation of user privileges. NIST 800-53 SC-2 – APPLICATION PARTITIONING The information system separates user functionality (including user interface services) from information system management functionality. NIST 800-53 SC-2 (1) - APPLICATION PARTITIONING ¦ INTERFACES FOR NON-PRIVILEGED USERS The information system prevents the presentation of information system management-related functionality at an interface for non-privileged users. NIST 800-53 AC-25 – REFERENCE MONITOR The information system implements a reference monitor for [Assignment: organization-defined access control policies] that is tamperproof, always invoked, and small enough to be subject to analysis and testing, the completeness of which can be assured. | Inspection of vendor-supplied design documentation detailing the privilege separation of the device. Ensure that 1) a Mandatory Access Control scheme is employed 2) there are separate domains/users/roles (whichever is applicable to the MAC) for dealing with the sensitive information (vendor defined, see SCP-030) and finally 3) accounts for running system tasks (e.g. crond, portmap, systemd) are not in the separate domains/users/roles for dealing with sensitive information. | Medium | e.g. a Linux system with MAC configured to deny access to the processes dealing with protected data and also denying debugger access to the memory space of those processes. | AC-010 (Protecting Data on Devices) - Vendor devices will implement least privilege for the memory spaces of processes handling protected data. i.e. data in-use, of the categories of sensitive protected data above, shall be segmented from software components which do not handle such data. Acceptable segmentations include Mandatory Filesystem Access Controls and Mandatory Volatile Memory Access Controls. | No | Yes | No | No
Mobile App; Physical In-Cab Device; Cloud or Back-end; | AC-020 | Protecting Actions on Devices | All actions taken by the vendor's telematics system that are capable of supporting access controls shall be configured such that each user account or process/service account only are assigned the minimal privileges required to perform the specific, intended, actions of the user or process/service account. | NIST 800-53 AC-6 – LEAST PRIVILEGE The organization employs the principle of least privilege, allowing only authorized accesses for users (or processes acting on behalf of users) which are necessary to accomplish assigned tasks in accordance with organizational missions and business functions. NIST 800-53 AC-6 (1) - LEAST PRIVILEGE ¦ AUTHORIZE ACCESS TO SECURITY FUNCTIONS The organization explicitly authorizes access to [Assignment: organization-defined security functions (deployed in hardware, software, and firmware) and security-relevant information]. CTIA ICCTP 5.17 Design-In Features “designed to separate critical functions from non” | Inspection of vendor documentation or a demonstration by the vendor that details how software privileges are assigned in vendor systems. Ensure that principles of least privilege are met. | High | This principle underpins system security | AC-020 (Protecting Actions on Devices) - All actions taken by the vendor's telematics system that are capable of supporting access controls shall be configured such that each user account or process/service account only are assigned the minimal privileges required to perform the specific, intended, actions of the user or process/service account. | No | Yes | No | No
Mobile App; Physical In-Cab Device; Cloud or Back-end; | AC-030 | Access Control | The vendor's system shall employ authentication to prevent unauthorized access to telematics systems and data. | NIST 800-53 AC-6 – LEAST PRIVILEGE The organization employs the principle of least privilege, allowing only authorized accesses for users (or processes acting on behalf of users) which are necessary to accomplish assigned tasks in accordance with organizational missions and business functions. NIST 800-53 AC-3 – ACCESS ENFORCEMENT The information system enforces approved authorizations for logical access to information and system resources in accordance with applicable access control policies. | Inspection of vendor documentation detailing the methods used to authenticate users. Ensure that an acceptable method of authentication is available for all components which be interfaced-to by carrier staff and systems. In the case of single-sign-on delegation, ensure that your (carrier) system requirements are met with respect to security assertions (e.g. SAML is supported). | High | Identity management is critical e.g. PINs, single-sign on with carrier’s identity provider (SAML or other), vendor managed identity provider (SAML or other) | AC-030 (Access Control) - The vendor's system shall employ authentication to prevent unauthorized access to telematics systems and data. | Yes | Yes | No | Yes
Mobile App; Physical In-Cab Device; Cloud or Back-end; | AC-040 | Access Control | The vendor shall identify all instances where the telematics system includes actions that cannot support access authentication and/or execute with elevated privileges | NIST 800-53 AC-14 – PERMITTED ACTIONS WITHOUT IDENTIFICATION OR AUTHENTICATION The organization: a. Identifies [Assignment: organization-defined user actions] that can be performed on the information system without identification or authentication consistent with organizational missions/business functions; and b. Documents and provides supporting rationale in the security plan for the information system, user actions not requiring identification or authentication. NIST 800-53 AC-6 – LEAST PRIVILEGE The organization employs the principle of least privilege, allowing only authorized accesses for users (or processes acting on behalf of users) which are necessary to accomplish assigned tasks in accordance with organizational missions and business functions. | Inspection of vendor-supplied documentation listing system actions and interfaces that do not require authentication. Ensure that the list is short, that each entry in the list is acceptable to you (the carrier), and there is a justifiable reason for no-authentication on each item in the list. | Medium | - | AC-040 (Access Control) - The vendor shall identify all instances where the telematics system includes actions that cannot support access authentication and/or execute with elevated privileges | Yes | Yes | No | Yes
Physical In-Cab Device; | AC-041 | Access Control | Identifying information about the connected devices will not be made available without authentication first. | NIST 800-53 AC-14 – PERMITTED ACTIONS WITHOUT IDENTIFICATION OR AUTHENTICATION The organization: a. Identifies [Assignment: organization-defined user actions] that can be performed on the information system without identification or authentication consistent with organizational missions/business functions; and b. Documents and provides supporting rationale in the security plan for the information system, user actions not requiring identification or authentication. | Inspection of vendor-supplied documentation listing system actions and interfaces that do not require authentication. Ensure that no information leaks are possible from these unauthenticated actions. | Medium | e.g. it should not be possible to identify the device type nor firmware version by port scanning a connected device. Also, it should not be able to determine that a vehicle is operational or not via non-authorized connections. | AC-041 (Access Control) - Identifying information about the connected devices will not be made available without authentication first. | No | Yes | No | No
Mobile App; Physical In-Cab Device; Connectivity/Communications; Cloud or Back-end; | AC-050 | Access Control | All remote access methods and possible remote actions to/on telematics system shall be documented. | NIST 800-53 AC-17 – REMOTE ACCESS The organization: a. Establishes and documents usage restrictions, configuration/connection requirements, and implementation guidance for each type of remote access allowed; and b. Authorizes remote access to the information system prior to allowing such connections. | Inspection of vendor-supplied documentation listing the methods of remote access and the actions that can be performed. Ensure that the remote access methods and actions are justifiable and also ensure that all remote methods require authentication (i.e. ensure none of them are listed in vendor documentation for AC-040) | Medium | - | AC-050 (Access Control) - All remote access methods and possible remote actions to/on telematics system shall be documented. | Yes | Yes | Yes | Yes
Connectivity/Communicatons; Cloud or Back-end; | AC-060 | Access Control | For all components of the system, the vendor shall provide a listing of all wireless communications interfaces of the system and specify how the interfaces can be configured and/or disabled. | NIST 800-53 AC-18 – WIRELESS ACCESS The organization: a. Establishes usage restrictions, configuration/connection requirements, and implementation guidance for wireless access; and b. Authorizes wireless access to the information system prior to allowing such connections. | Inspection of vendor-supplied documentation detailing what wireless communications hardware is present, which wireless communications methods can be disabled, and how wireless communications enablement or disablement is managed. | Medium | e.g. Bluetooth, cellular, satellite, Wi-Fi hotspot, Wi-Fi client, infrared, NFC, RFID | AC-060 (Access Control) - For all components of the system, the vendor shall provide a listing of all wireless communications interfaces of the system and specify how the interfaces can be configured and/or disabled. | No | No | Yes | Yes
Mobile App; Physical In-Cab Device; Connectivity/Communications; Cloud or Back-end; | AC-070 | Identification and Authentication | Authentication attempts to the vendor’s devices and backends shall be rate-limited to an industry accepted rate. | NIST 800-53 AC-7 - UNSUCCESSFUL LOGON ATTEMPTS The information system: a. Enforces a limit of [Assignment: organization-defined number] consecutive invalid logon attempts by a user during a [Assignment: organization-defined time period]; and b. Automatically [Selection: locks the account/node for an [Assignment: organization-defined time period]; locks the account/node until released by an administrator; delays next logon prompt according to [Assignment: organization-defined delay algorithm]] when the maximum number of unsuccessful attempts is exceeded. CTIA ICCTP 5.2 Password Management Test | Inspection of vendor-supplied documentation detailing the methods used to enforce rate limiting. | Medium | - | AC-070 (Identification and Authentication) - Authentication attempts to the vendor’s devices and backends shall be rate-limited to an industry accepted rate. | Yes | Yes | Yes | Yes
Physical In-Cab Device; | AC-080 | Device-Local Authentication | All authentication offered on device-local interfaces shall expect credentials which are unique to each device instance and uncorrelated to any and all public information about the device. | ETSI TS 103 645 V1.1.1 Provision 4.1-1 All IoT device passwords shall be unique and shall not be resettable to any universal factory default value. | Inspection of vendor-supplied documentation detailing the local authentication and how the unique credential is generated. Ensure that the generation of this credential cannot be guessed from public information. | Medium | This requirement applies to many common facilities found on devices. e.g. local management portals, local Wi-Fi access points, Bluetooth pairing codes, local ssh servers, local serial console logins | AC-080 (Device-Local Authentication) - All authentication offered on device-local interfaces shall expect credentials which are unique to each device instance and uncorrelated to any and all public information about the device. | No | Yes | No | No
Physical In-Cab Device; | CM-010 | Protecting Actions on Devices | All components of the vendor's system shall be configured to utilize the principle of least functionality and use only the services necessary for secure operations of the system and remove unnecessary services’ executables or at least disabled such that their execution (by even superuser) is not possible in deployed systems. | NIST 800-53 CM-7 – LEAST FUNCTIONALITY The organization: a. Configures the information system to provide only essential capabilities; and b. Prohibits or restricts the use of the following functions, ports, protocols, and/or services: [Assignment: organization-defined prohibited or restricted functions, ports, protocols, and/or services]. CTIA ICCTP 5.17 Design-In Features “deny all inbound and outbound network connections by default” | Inspection of vendor documentation asserting that unnecessary software or services are not present or disabled on the device. | Medium | E.g. this is particularly true of unauthenticated or unencrypted transport services (which would not satisfy protected communication requirements above) such as File Transfer Protocol, telnet, Short Messaging Service, etc. | CM-010 (Protecting Actions on Devices) - All components of the vendor's system shall be configured to utilize the principle of least functionality and use only the services necessary for secure operations of the system and remove unnecessary services’ executables or at least disabled such that their execution (by even superuser) is not possible in deployed systems. | No | Yes | No | No
Physical In-Cab Device; | CM-020 | Configuration Management | The vendor’s devices shall have all services used for troubleshooting disabled or properly protected from unauthorized access and use. | NIST 800-53 CM-7 – LEAST FUNCTIONALITY The organization: a. Configures the information system to provide only essential capabilities; and b. Prohibits or restricts the use of the following functions, ports, protocols, and/or services: [Assignment: organization-defined prohibited or restricted functions, ports, protocols, and/or services]. | Inspection of vendor-supplied documentation detailing all services (listening ports or outbound connections) available on deployed devices. Ensure that none of the services available are without authentication (see AC-030) and furthermore that any troubleshooting functionality is ideally disabled, or at least the service available requires unique credentials for authorization of that feature. | High | Deploying with test or debug facilities enabled is egregious | CM-020 (Configuration Management) - The vendor’s devices shall have all services used for troubleshooting disabled or properly protected from unauthorized access and use. | No | Yes | No | No
Mobile App; Physical In-Cab Device; Connectivity/Communications; Cloud or Back-end; | CM-030 | Configuration Management | Vendor ensures that any and all interfaces used for testing or debug are unavailalbe in production builds of the devices | NIST 800-53 CM-7 – LEAST FUNCTIONALITY The organization: a. Configures the information system to provide only essential capabilities; and b. Prohibits or restricts the use of the following functions, ports, protocols, and/or services: [Assignment: organization-defined prohibited or restricted functions, ports, protocols, and/or services]. CAIQ CCC-03.4 Are mechanisms in place to ensure that all debugging and test code elements are removed from released software versions? | Inspection of vendor-supplied documentation detailing all service (listening ports or outbound connections) available on deployed devices. Ensure that there are no services for test or debug active in the device. Ideally, look for assurances that any test or debug executables cannot be run on the device. | High | Deploying with test or debug facilities enabled is egregious | CM-030 (Configuration Management) - Vendor ensures that any and all interfaces used for testing or debug are unavailalbe in production builds of the devices | Yes | Yes | Yes | Yes
Mobile App; Physical In-Cab Device; Connectivity/Communications; Cloud or Back-end; | IA-010 | Identification and Authentication | All remote hosts of the vendor's system shall be configured to uniquely identify and authenticate all other remote hosts of the system and/or any other interfacing systems. | NIST 800-53 IA-3 – DEVICE IDENTIFICATION AND AUTHENTICATION The information system uniquely identifies and authenticates [Assignment: organization-defined specific and/or types of devices] before establishing a [Selection (one or more): local; remote; network] connection. | Inspection of vendor-supplied documentation detailing how devices and components are uniquely identified. Ensure that interfacing systems can query and/or inspect these unique identifiers. | Medium | e.g. that a remote system authenticate the other remote parties by referring to the unique identifiers using mutually authenticated TLS | IA-010 (Identification and Authentication) - All remote hosts of the vendor's system shall be configured to uniquely identify and authenticate all other remote hosts of the system and/or any other interfacing systems. | Yes | Yes | Yes | Yes
Physical In-Cab Device; | IA-020 | Identification and Authentication | Any authenticators (unique identification) for devices used in vendor’s systems shall be uncorrelated to any and all public information about the device. e.g. lot number, product number, serial number MAC address are all unacceptable inputs to device identifiers. Where public information is any information that is visible (externally or internally) on the device or discoverable by searches based on that visible information. | NIST 800-53 IA-3 – DEVICE IDENTIFICATION AND AUTHENTICATION The information system uniquely identifies and authenticates [Assignment: organization-defined specific and/or types of devices] before establishing a [Selection (one or more): local; remote; network] connection. | Inspection of vendor documentation detailing the inputs to the authenticator generation process per device. Ensure that no input is information that can be easily-guessed from simple facts about the device. | Medium | - | IA-020 (Identification and Authentication) - Any authenticators (unique identification) for devices used in vendor’s systems shall be uncorrelated to any and all public information about the device. e.g. lot number, product number, serial number MAC address are all unacceptable inputs to device identifiers. Where public information is any information that is visible (externally or internally) on the device or discoverable by searches based on that visible information. | No | Yes | No | No
Mobile App; Physical In-Cab Device; Connectivity/Communications; Cloud or Back-end; | IA-030 | Identification and Authentication | Cryptographic modules used in the vendors system shall be compliant with Federal Information Processing Standards (FIPS) 140-2: Level 1. | NIST 800-53 IA-7 – CRYPTOGRAPHIC MODULE AUTHENTICATION The information system implements mechanisms for authentication to a cryptographic module that meet the requirements of applicable federal laws, Executive Orders, directives, policies, regulations, standards, and guidance for such authentication. | Inspection of vendor-supplied documentation detailing their procurement requirements for cryptographic modules. Ensure that their procurement processes require that all cryptographic modules are FIPS 140-2 compliant. | Medium | e.g. • For each attempt to use the authentication mechanism, the probability shall be less than one in 1,000,000 that a random attempt will succeed, or a false acceptance will occur (e.g., guessing a password or PIN, false acceptance error rate of a biometric device, or some combination of authentication methods) • For multiple attempts to use the authentication mechanism during a one-minute period, the probability shall be less than one in 100,000 that a random attempt will succeed, or a false acceptance will occur • Feedback of authentication data to an operator shall be obscured during authentication (e.g., no visible display of characters when entering a password). • Feedback provided to an operator during an attempted authentication shall not weaken the strength of the authentication mechanism | IA-030 (Identification and Authentication) - Cryptographic modules used in the vendors system shall be compliant with Federal Information Processing Standards (FIPS) 140-2: Level 1. | Yes | Yes | Yes | Yes
Mobile App; Physical In-Cab Device; Connectivity/Communications; Cloud or Back-end; | IR-010 | Incidence Response | The vendor shall have a documented incident response plan (IRP) in place which provides the carriers with a point of contact for components used within their telematics system | NIST 800-53 IR-8 - INCIDENT RESPONSE PLAN The organization: a. Develops an incident response plan that: 1. Provides the organization with a roadmap for implementing its incident response capability; 2. Describes the structure and organization of the incident response capability; 3. Provides a high-level approach for how the incident response capability fits into the overall organization; 4. Meets the unique requirements of the organization, which relate to mission, size, structure, and functions; 5. Defines reportable incidents; 6. Provides metrics for measuring the incident response capability within the organization; 7. Defines the resources and management support needed to effectively maintain and mature an incident response capability; and 8. Is reviewed and approved by [Assignment: organization-defined personnel or roles]; b. Distributes copies of the incident response plan to [Assignment: organization-defined incident response personnel (identified by name and/or by role) and organizational elements]; c. Reviews the incident response plan [Assignment: organization-defined frequency]; d. Updates the incident response plan to address system/organizational changes or problems encountered during plan implementation, execution, or testing; e. Communicates incident response plan changes to [Assignment: organization-defined incident response personnel (identified by name and/or by role) and organizational elements]; and f. Protects the incident response plan from unauthorized disclosure and modification. NIST 800-61 Sections 2. – 4. (except 3.1.2 which is covered elsewhere in this matrix) | Inspection of vendor-supplied documentation detailing the vendor’s incident response process. Ensure that it documents the methods that can be used to notify the vendor of a security incident. | High | TSPs must demonstrate this level of maturity to be trusted with business critical functions | IR-010 (Incidence Response) - The vendor shall have a documented incident response plan (IRP) in place which provides the carriers with a point of contact for components used within their telematics system | Yes | Yes | Yes | Yes
Mobile App; Physical In-Cab Device; Connectivity/Communications; Cloud or Back-end; | M-010 | Maintenance | The vendor shall have procedures in place to ensure that components outside of the carrier’s direct control are not updated or modified without prior coordination and approval by an organization-defined individual or role | NIST 800-53 MA-2 – CONTROLLED MAINTENANCE The organization: a. Schedules, performs, documents, and reviews records of maintenance and repairs on information system components in accordance with manufacturer or vendor specifications and/or organizational requirements; b. Approves and monitors all maintenance activities, whether performed on site or remotely and whether the equipment is serviced on site or removed to another location; c. Requires that [Assignment: organization-defined personnel or roles] explicitly approve the removal of the information system or system components from organizational facilities for off-site maintenance or repairs; d. Sanitizes equipment to remove all information from associated media prior to removal from organizational facilities for off-site maintenance or repairs; e. Checks all potentially impacted security controls to verify that the controls are still functioning properly following maintenance or repair actions; and f. Includes [Assignment: organization-defined maintenance-related information] in organizational maintenance records. | Inspection of vendor-supplied documentation detailing their maintenance/release process. Ensure that there is a process where you (the carrier) are contacted and coordinated-with before the systems upon which you rely undergo maintenance procedures. | Medium | - | M-010 (Maintenance) - The vendor shall have procedures in place to ensure that components outside of the carrier’s direct control are not updated or modified without prior coordination and approval by an organization-defined individual or role | Yes | Yes | Yes | Yes
Mobile App; Connectivity/Communications; Cloud or Back-end; | M-020 | Maintenance | The vendor shall have procedures in place to test backup restoration processes of their own systems and their own facilities on at least an annual basis. | NIST 800-53 CP-4 - CONTINGENCY PLAN TESTING The organization: a. Tests the contingency plan for the information system [Assignment: organization-defined frequency] using [Assignment: organization-defined tests] to determine the effectiveness of the plan and the organizational readiness to execute the plan; b. Reviews the contingency plan test results; and c. Initiates corrective actions, if needed. NIST 800-53 CP-9 (1) - SYSTEM BACKUP ¦ TESTING FOR RELIABILITY AND INTEGRITY Test backup information [Assignment: organization-defined frequency] to verify media reliability and information integrity. CAIQ BCR-11.5 Do you test your backup or redundancy mechanisms at least annually? | Inspection of vendor-supplied documentation detailing backup and restore procedures. | High | TSPs must demonstrate this level of maturity to be trusted with business critical functions | M-020 (Maintenance) - The vendor shall have procedures in place to test backup restoration processes of their own systems and their own facilities on at least an annual basis. | Yes | No | Yes | Yes
Mobile App; Physical In-Cab Device; Connectivity/Communications; Cloud or Back-end; | P-010 | Planning | The vendor shall have a System Security Plan (SSP) which details a clear and concise understanding of authorization boundaries of your telematics system; | NIST 800-53 PL-2 - SECURITY AND PRIVACY PLANS The organization: a. Develops a security plan for the information system that: 1. Is consistent with the organization's enterprise architecture; 2. Explicitly defines the authorization boundary for the system; 3. Describes the operational context of the information system in terms of missions and business processes; 4. Provides the security categorization of the information system including supporting rationale; 5. Describes the operational environment for the information system and relationships with or connections to other information systems; 6. Provides an overview of the security requirements for the system; 7. Identifies any relevant overlays, if applicable; 8. Describes the security controls in place or planned for meeting those requirements including a rationale for the tailoring decisions; and 9. Is reviewed and approved by the authorizing official or designated representative prior to plan implementation; b. Distributes copies of the security plan and communicates subsequent changes to the plan to [Assignment: organization-defined personnel or roles]; c. Reviews the security plan for the information system [Assignment: organization-defined frequency]; d. Updates the plan to address changes to the information system/environment of operation or problems identified during plan implementation or security control assessments; and e. Protects the security plan from unauthorized disclosure and modification. | Inspection of vendor-supplied SSP document that details the authorization boundaries of telematics system. Ensure that the document details which entity has responsibility for each component of the system, the system baseline and security posture within the boundaries. | Medium | - | P-010 (Planning) - The vendor shall have a System Security Plan (SSP) which details a clear and concise understanding of authorization boundaries of your telematics system; | Yes | Yes | Yes | Yes
| P-020 | Planning | The vendor shall have a documented Information Security Architecture (ISA) for the telematics system. | NIST 800-53 PL-8 - SECURITY AND PRIVACY ARCHITECTURES The organization: a. Develops an information security architecture for the information system that: 1. Describes the overall philosophy, requirements, and approach to be taken with regard to protecting the confidentiality, integrity, and availability of organizational information; 2. Describes how the information security architecture is integrated into and supports the enterprise architecture; and 3. Describes any information security assumptions about, and dependencies on, external services; b. Reviews and updates the information security architecture [Assignment: organization-defined frequency] to reflect updates in the enterprise architecture; and c. Ensures that planned information security architecture changes are reflected in the security plan, the security Concept of Operations (CONOPS), and organizational procurements/acquisitions. | · Inspection of vendor-supplied ISA documentation. Ensure that the ISA document at a minimum includes: Approach to confidentiality, integrity, and availability protections How the telematics system’s security architecture supports the enterprise architecture’s security Security assumptions and dependencies on external services Frequency of reviews and updates to the telematics system security architecture | Medium | - | P-020 (Planning) - The vendor shall have a documented Information Security Architecture (ISA) for the telematics system. | No | No | No | No
Mobile App; Physical In-Cab Device; Connectivity/Communications; Cloud or Back-end; | P-030 | Planning | The vendor shall provide interfaces to their backend using the Open Telematics API -- enabling carriers to have failover to other providers to avoid interruptions due to single point of failure in provider telematics services. | CAIQ BCR-01.2 Do you provide tenants with infrastructure service failover capability to other providers? | Inspection of vendor-supplied documentation detailing the interfaces (APIs) offered by the vendor. Ensure that your (carrier) systems can failover to other providers with the same interfaces (APIs). | High | Telematics is business critical to the carriers, failover is needed for this service | P-030 (Planning) - The vendor shall provide interfaces to their backend using the Open Telematics API -- enabling carriers to have failover to other providers to avoid interruptions due to single point of failure in provider telematics services. | Yes | Yes | Yes | Yes
Mobile App; Physical In-Cab Device; Connectivity/Communications; Cloud or Back-end; | PS-010 | Personnel Security | The vendor shall have personnel security policies & procedures, position risk categorization, personnel screening, personnel termination, personnel transfer, access agreements & third party personnel security. | NIST 800-53 PS-1 - PERSONNEL SECURITY POLICY AND PROCEDURES The organization: a. Develops, documents, and disseminates to [Assignment: organization-defined personnel or roles]: 1. A personnel security policy that addresses purpose, scope, roles, responsibilities, management commitment, coordination among organizational entities, and compliance; and 2. Procedures to facilitate the implementation of the personnel security policy and associated personnel security controls; and b. Reviews and updates the current: 1. Personnel security policy [Assignment: organization-defined frequency]; and 2. Personnel security procedures [Assignment: organization-defined frequency]. NIST 800-53 PS-7 - EXTERNAL PERSONNEL SECURITY The organization: a. Establishes personnel security requirements including security roles and responsibilities for third-party providers; b. Requires third-party providers to comply with personnel security policies and procedures established by the organization; c. Documents personnel security requirements; d. Requires third-party providers to notify [Assignment: organization-defined personnel or roles] of any personnel transfers or terminations of third-party personnel who possess organizational credentials and/or badges, or who have information system privileges within [Assignment: organization-defined time period]; and e. Monitors provider compliance. | Inspection of vendor-supplied documents detailing their personal security policies & procedures. | Medium | - | PS-010 (Personnel Security) - The vendor shall have personnel security policies & procedures, position risk categorization, personnel screening, personnel termination, personnel transfer, access agreements & third party personnel security. | Yes | Yes | Yes | Yes
Mobile App; Physical In-Cab Device; Connectivity/Communications; Cloud or Back-end; | RA-010 | Risk Assessment | Vendor shall have risk assessments conducted at an industry accepted rate. Resulting risk assessment documentation should include all components and the overall system that is within the vendor's control. The rate suggested is twice per product release; both at product design and at integration phases | NIST 800-53 RA-3 – RISK ASSESSMENT The organization: a. Conducts an assessment of risk, including the likelihood and magnitude of harm, from the unauthorized access, use, disclosure, disruption, modification, or destruction of the information system and the information it processes, stores, or transmits; b. Documents risk assessment results in [Selection: security plan; risk assessment report; [Assignment: organization-defined document]]; c. Reviews risk assessment results [Assignment: organization-defined frequency]; d. Disseminates risk assessment results to [Assignment: organization-defined personnel or roles]; and e. Updates the risk assessment [Assignment: organization-defined frequency] or whenever there are significant changes to the information system or environment of operation (including the identification of new threats and vulnerabilities), or other conditions that may impact the security state of the system. | Inspection of vendor-supplied documentation stating their previous and planned risk assessment dates and detailing the documentation requirements of their risk assessments. | Medium | - | RA-010 (Risk Assessment) - Vendor shall have risk assessments conducted at an industry accepted rate. Resulting risk assessment documentation should include all components and the overall system that is within the vendor's control. The rate suggested is twice per product release; both at product design and at integration phases | Yes | Yes | Yes | Yes
Mobile App Physical In-Cab Device Connectivity/Communications Cloud or Back-end | RA-020 | Risk Assessment | The vendor shall use the results of risk assessments to influence systems development and processes. | NIST 800-53 RA-3 – RISK ASSESSMENT The organization: a. Conducts an assessment of risk, including the likelihood and magnitude of harm, from the unauthorized access, use, disclosure, disruption, modification, or destruction of the information system and the information it processes, stores, or transmits; b. Documents risk assessment results in [Selection: security plan; risk assessment report; [Assignment: organization-defined document]]; c. Reviews risk assessment results [Assignment: organization-defined frequency]; d. Disseminates risk assessment results to [Assignment: organization-defined personnel or roles]; and e. Updates the risk assessment [Assignment: organization-defined frequency] or whenever there are significant changes to the information system or environment of operation (including the identification of new threats and vulnerabilities), or other conditions that may impact the security state of the system. CAIQ GRM-08.1 Do risk assessment results include updates to security policies, procedures, standards, and controls to ensure they remain relevant and effective? | Inspection of vendor-supplied statement of the use of risk assessments in influencing the ongoing development of their products. | Medium | - | RA-020 (Risk Assessment) - The vendor shall use the results of risk assessments to influence systems development and processes. | Yes | Yes | Yes | Yes
Mobile App; Physical In-Cab Device; Connectivity/Communications; Cloud or Back-end; | SAA-010 | Security Management | The vendor shall have an Information Security Management Plan (ISMP) | NIST 800-53 CA-2 - ASSESSMENTS The organization: a. Develops a security assessment plan that describes the scope of the assessment including: 1. Security controls and control enhancements under assessment; 2. Assessment procedures to be used to determine security control effectiveness; and 3. Assessment environment, assessment team, and assessment roles and responsibilities; b. Assesses the security controls in the information system and its environment of operation [Assignment: organization-defined frequency] to determine the extent to which the controls are implemented correctly, operating as intended, and producing the desired outcome with respect to meeting established security requirements; c. Produces a security assessment report that documents the results of the assessment; and d. Provides the results of the security control assessment to [Assignment: organization-defined individuals or roles]. NIST 800-53 CA-5 - PLAN OF ACTION AND MILESTONES The organization: a. Develops a plan of action and milestones for the information system to document the organization's planned remedial actions to correct weaknesses or deficiencies noted during the assessment of the security controls and to reduce or eliminate known vulnerabilities in the system; and b. Updates existing plan of action and milestones [Assignment: organization-defined frequency] based on the findings from security controls assessments, security impact analyses, and continuous monitoring activities. NIST 800-53 CA-6 - SECURITY AUTHORIZATION The organization: a. Assigns a senior-level executive or manager as the authorizing official for the information system; b. Ensures that the authorizing official authorizes the information system for processing before commencing operations; and c. Updates the security authorization [Assignment: organization-defined frequency]. NIST 800-53 CP-1 - CONTINGENCY PLANNING POLICY AND PROCEDURES The organization: a. Develops, documents, and disseminates to [Assignment: organization-defined personnel or roles]: 1. A contingency planning policy that addresses purpose, scope, roles, responsibilities, management commitment, coordination among organizational entities, and compliance; and 2. Procedures to facilitate the implementation of the contingency planning policy and associated contingency planning controls; and b. Reviews and updates the current: 1. Contingency planning policy [Assignment: organization-defined frequency]; and 2. Contingency planning procedures [Assignment: organization-defined frequency]. CAIQ GRM-04.1 Do you provide tenants with documentation describing your Information Security Management Program (ISMP)? CAIQ GRM-04.2 Do you review your Information Security Management Program (ISMP) at least once a year? ISO/IEC 27001 ISMS | Inspection of vendor-supplied documentation detailing their ISMP/ISMS. Note that an ISMP is broad and includes aspects which are covered by other requirements in this document. In cases where there is both a requirement here and in the ISMP, ensure that the requirement in this document is satisfied over what is stated in an ISMP. | High | Sometimes referred to as ISMS as inISO/IEC 2700. May include any of the following: System interconnections, System monitoring plan, Vulnerability management plan, Incident response plan (see IR-010 for authoritative requirement), System Security Plan (SSP) or System Security , Authorization Agreement (SSAA), Contingency Plan, Contingency Plan Test Results, Federal Information Processing Standards (FIPS) 199 Categorization, Privacy Threshold Analysis (PTA), E-Authentication, Security Test and Evaluation (ST&E) Plan, Plan of Action and Milestones (POAM), Annual Self-Assessments | SAA-010 (Security Management) - The vendor shall have an Information Security Management Plan (ISMP) | Yes | Yes | Yes | Yes
Mobile App; Physical In-Cab Device; Connectivity/Communications; Cloud or Back-end; | SAA-020 | Security Assessment and Authorization | The vendor shall have penetration testing performed, to an industry accepted best practice, at an industry accepted pace. Penetration testing can be performed by teams internal to the TSP; industry best practice is to have external pentesting performed periodically also. | NIST 800-115 Technical Guide to Information Security Testing and Assessment – All sections NIST 800-53 CA-8 – PENETRATION TESTING The organization conducts penetration testing [Assignment: organization-defined frequency] on [Assignment: organization-defined information systems or system components]. CAIQ AIS-01.5 Do you review your applications for security vulnerabilities and address any issues prior to deployment to production? CAIQ AAC-02.2 Do you conduct network penetration tests of your cloud service infrastructure regularly as prescribed by industry best practices and guidance? CAIQ AAC-02.3 Do you conduct application penetration tests of your cloud infrastructure regularly as prescribed by industry best practices and guidance? | Inspection of 3rd party documentation or a demonstration by the vendor that asserts the dates of penetration tests. Note that due to the sensitive nature of these reports, you (carriers) should be prepared to enter into NDAs to review these documents. | High | Periodic pentesting keeps everyone honest | SAA-020 (Security Assessment and Authorization) - The vendor shall have penetration testing performed, to an industry accepted best practice, at an industry accepted pace. Penetration testing can be performed by teams internal to the TSP; industry best practice is to have external pentesting performed periodically also. | Yes | Yes | Yes | Yes
Mobile App; Physical In-Cab Device; Connectivity/Communications; Cloud or Back-end; | SAA-030 | System and Service Acquisition | Vendor shall have Security Testing and Evaluation (ST&E) of the system and/or components which includes all results of the security testing & evaluation, including discovered vulnerabilities and a plan/process to mitigate the discovered vulnerabilities or weaknesses in the system | NIST 800-53 SA-11 – DEVELOPER TESTING AND EVALUATION The organization requires the developer of the information system, system component, or information system service to: a. Create and implement a security assessment plan; b. Perform [Selection (one or more): unit; integration; system; regression] testing/evaluation at [Assignment: organization-defined depth and coverage]; c. Produce evidence of the execution of the security assessment plan and the results of the security testing/evaluation; d. Implement a verifiable flaw remediation process; and e. Correct flaws identified during security testing/evaluation. | Inspection of vendor-supplied documentation detailing their product release and quality controls. Ensure that the product release process includes ST&E steps and that these feed-back into product development. | Medium | - | SAA-030 (System and Service Acquisition) - Vendor shall have Security Testing and Evaluation (ST&E) of the system and/or components which includes all results of the security testing & evaluation, including discovered vulnerabilities and a plan/process to mitigate the discovered vulnerabilities or weaknesses in the system | Yes | Yes | Yes | Yes
Mobile App; Physical In-Cab Device; Connectivity/Communications; Cloud or Back-end; | SCP-010 | Protecting Communications paths for systems | Communication paths that traverse outside controlled boundaries must protect confidentiality and integrity of data | NIST 800-53 SC-8 (1) - TRANSMISSION CONFIDENTIALITY AND INTEGRITY ¦ CRYPTOGRAPHIC PROTECTION The information system implements cryptographic mechanisms to prevent unauthorized disclosure and modification of [Assignment: organization-defined information] on [Assignment: organization-defined information system components]. | Inspection of a 3rd party implementation review report or a demonstration by the vendor that asserts the use of cryptographic protections for the confidentiality and integrity of all external communications channels. The cryptographic protections must be industry standard. (rationale: cryptography must be validated by experts in the subject) | High | Underpins device functionality and security | SCP-010 (Protecting Communications paths for systems) - Communication paths that traverse outside controlled boundaries must protect confidentiality and integrity of data | Yes | Yes | Yes | Yes
Mobile App; Physical In-Cab Device; Connectivity/Communications; Cloud or Back-end; | SCP-011 | Protecting Communication paths for systems | Communication path cryptographic protections must not use identities, keys or shared secrets which are common across multiple deployed devices | NIST Special Publication 800-133 - Recommendation for Cryptographic Key Generation | Inspection of vendor design documentation detailing the creation use and distribution of identities, keys and shared secrets. Ensure that these are segmented in deployed systems such that a compromise of one piece of information in turn compromises a limited number of deployed devices. | Medium | - | SCP-011 (Protecting Communication paths for systems) - Communication path cryptographic protections must not use identities, keys or shared secrets which are common across multiple deployed devices | Yes | Yes | Yes | Yes
Mobile App; Physical In-Cab Device; Connectivity/Communications; Cloud or Back-end; | SCP-020 | Protecting Data on Devices | Measures will be taken by vendors to protect the confidentiality of any information at rest on the devices that could be interpreted as Sensitive and/or Personally Identifiable Information. This sensitive information is defined in SCP-030 Where ‘at rest’ is understood to mean any state where the data is in a non-volatile storage medium. e.g. eMMC not RAM. | NIST 800-53 SC-28 - PROTECTION OF INFORMATION AT REST The information system protects the [Selection (one or more): confidentiality; integrity] of [Assignment: organization-defined information at rest]. NIST 800-53 SC-28 (1) - PROTECTION OF INFORMATION AT REST ¦ CRYPTOGRAPHIC PROTECTION The information system implements cryptographic mechanisms to prevent unauthorized disclosure and modification of [Assignment: organization-defined information] on [Assignment: organization-defined information system components]. NIST 800-53 SC-28 (2) - PROTECTION OF INFORMATION AT REST ¦ OFF-LINE STORAGE The organization removes from online storage and stores off-line in a secure location [Assignment: organization-defined information]. | Inspection of a 3rd party implementation review report or a demonstration by the vendor that asserts the use of cryptographic confidentiality protections on storage of sensitive data (class defined by vendor, see SCP-030). The protections must be industry standard and keys must be managed to protect them from leaks as well. (rationale: cryptography must be validated by experts in the subject) | High | Failing to adequately protect PII can incur large fines e.g. this applies also to apps on mobile where data is cached until it can be synced to other vehicle-connected devices. This data must be encrypted as per this requirement. NB: ideally these systems should be designed to minimize the collection of PII. | SCP-020 (Protecting Data on Devices) - Measures will be taken by vendors to protect the confidentiality of any information at rest on the devices that could be interpreted as Sensitive and/or Personally Identifiable Information. This sensitive information is defined in SCP-030 Where ‘at rest’ is understood to mean any state where the data is in a non-volatile storage medium. e.g. eMMC not RAM. | Yes | Yes | Yes | Yes
Mobile App; Physical In-Cab Device; Connectivity/Communications; Cloud or Back-end; | SCP-030 | Protecting Data on Devices | Vendors will supply documentation detailing both what data is protected at rest by cryptography and what is not protected at rest by cryptography. Vendors are encouraged to expand the list of categories of data which will be protected on-device. |  | Inspection of vendor-supplied documentation describing what data is protected at rest by cryptography. Ensure that the types of data that put your business at risk are protected. | Medium | - | SCP-030 (Protecting Data on Devices) - Vendors will supply documentation detailing both what data is protected at rest by cryptography and what is not protected at rest by cryptography. Vendors are encouraged to expand the list of categories of data which will be protected on-device. | Yes | Yes | Yes | Yes
Mobile App; Physical In-Cab Device; Connectivity/Communications; Cloud or Back-end; | SCP-040 | Protecting Data on Devices | Data, of the categories above, being protected will be so-protected using cryptographic keys which are not correlated to any public information about the devices. Where public information is any information that is visible (externally or internally) on the device or discoverable by searches based on that visible information. | NIST 800-53 SC-12 - CRYPTOGRAPHIC KEY ESTABLISHMENT AND MANAGEMENT The organization establishes and manages cryptographic keys for required cryptography employed within the information system in accordance with [Assignment: organization-defined requirements for key generation, distribution, storage, access, and destruction]. NIST 800-53 SC-12 (1) - CRYPTOGRAPHIC KEY ESTABLISHMENT AND MANAGEMENT ¦ AVAILABILITY The organization maintains availability of information in the event of the loss of cryptographic keys by users. NIST 800-53 SC-12 (2) - CRYPTOGRAPHIC KEY ESTABLISHMENT AND MANAGEMENT ¦ SYMMETRIC KEYS The organization produces, controls, and distributes symmetric cryptographic keys using [Selection: NIST FIPS-compliant; NSA-approved] key management technology and processes. NIST 800-53 SC-12 (3) - CRYPTOGRAPHIC KEY ESTABLISHMENT AND MANAGEMENT ¦ ASYMMETRIC KEYS The organization produces, controls, and distributes asymmetric cryptographic keys using [Selection: NSA-approved key management technology and processes; approved PKI Class 3 certificates or prepositioned keying material; approved PKI Class 3 or Class 4 certificates and hardware security tokens that protect the user's private key]. NIST Special Publication 800-133 - Recommendation for Cryptographic Key Generation | Inspection of vendor documentation detailing the inputs to the cryptographic key generation process per device. Ensure that no input is information that can be easily-guessed from simple facts about the device. | Medium | - | SCP-040 (Protecting Data on Devices) - Data, of the categories above, being protected will be so-protected using cryptographic keys which are not correlated to any public information about the devices. Where public information is any information that is visible (externally or internally) on the device or discoverable by searches based on that visible information. | Yes | Yes | Yes | Yes
Cloud or Back-end | SCP-050 | Protecting Data in the Backend | All customer-related data logically segmented (e.g. encrypted with segmented keys) such that it is possible to produce all data related to one customer without inadvertently exposing any data of any others | NIST 800-53 SC-4 - INFORMATION IN SHARED SYSTEM RESOURCES The information system prevents unauthorized and unintended information transfer via shared system resources. NIST 800-53 SC-4 (2) - INFORMATION IN SHARED SYSTEM RESOURCES ¦ MULTILEVEL OR PERIODS PROCESSING The information system prevents unauthorized information transfer via shared resources in accordance with [Assignment: organization-defined procedures] when system processing explicitly switches between different information classification levels or security categories. CAIQ AAC-03.1 Do you have the ability to logically segment or encrypt customer data such that data may be produced for a single tenant only, without inadvertently accessing another tenant's data? | Inspection of vendor-supplied design documentation or a demonstration by the vendor that details backend data storage and access. Ensure that either design aspects such as storage instances are per-customer or the cryptographic confidentiality protections are used to ensure one customer instance cannot read data from another. NB: Some or multiple may apply. | High | Otherwise could cause PII breaches and incur strong penalties | SCP-050 (Protecting Data in the Backend) - All customer-related data logically segmented (e.g. encrypted with segmented keys) such that it is possible to produce all data related to one customer without inadvertently exposing any data of any others | No | No | No | Yes
Physical In-Cab Device; Connectivity/Communications; | SCP-060 | Protecting Vehicle Network Escalation from Devices | The vendor shall enforce controls integrated into the telematics device to limit the possible commands and data transmitted to the vehicle network. | NIST 800-53 SI-10 – INPUT INFORMATION VALIDATION The information system checks the validity of [Assignment: organization-defined information inputs]. NIST 800-53 SC-7 (21) - (21) BOUNDARY PROTECTION ¦ ISOLATION OF SYSTEM COMPONENTS The organization employs boundary protection mechanisms to separate [Assignment: organization-defined information system components] supporting [Assignment: organization-defined missions and/or business functions]. | Inspection of 3rd party implementation review or a demonstration by the vendor that asserts that there are protections in place which limit what data can be sent from the telematics device to the vehicle network. Ensure that the protections are ‘layered’ (follow defense-in-depth) so that the compromise of software leading to sending vehicle network data cannot also bypass the protections. | High | Vehicle network protection is paramount | SCP-060 (Protecting Vehicle Network Escalation from Devices) - The vendor shall enforce controls integrated into the telematics device to limit the possible commands and data transmitted to the vehicle network. | No | Yes | Yes | No
Mobile App; Connectivity/Communications; Cloud or Back-end; | SCP-090 | System and Communication Protocols | The vendor's system shall implement protection of communications sessions against attacks including session hijacking and traffic manipulation. Where a session is understood to mean a time-limited autenticated login with the clound/back-end. Sessions shall be invalidated at logout. Sessions must be randomized and uniquely identified. Protections must be implemented to restrict certificate authorities to a short (maximum 3) list of those expected by the vendor. i.e. Secure Communications must implement certificate pinning to a short whitelist of certificate authorities. Certificate pinning shall be implemented on all telematics device to server communications (e.g. telematics gateways or IVGs). Administrative ‘backend’ systems may be exempt from this requirement to allow for stream inspection by enterprise intrusion detection systems. | NIST 800-53 SC-23 – SESSION AUTHENTICITY The information system protects the authenticity of communications sessions. NIST 800-53 SC-23 (1) - SESSION AUTHENTICITY ¦ INVALIDATE SESSION IDENTIFIERS AT LOGOUT The information system invalidates session identifiers upon user logout or other session termination. NIST 800-53 SC-23 (3) - SESSION AUTHENTICITY ¦ UNIQUE SESSION IDENTIFIERS WITH RANDOMIZATION The information system generates a unique session identifier for each session with [Assignment: organization-defined randomness requirements] and recognizes only session identifiers that are system-generated. NIST 800-53 SC-23 (5) - SESSION AUTHENTICITY ¦ ALLOWED CERTIFICATE AUTHORITIES The information system only allows the use of [Assignment: organization-defined certificate authorities] for verification of the establishment of protected sessions. CAIQ DSI-03.2 Do you utilize open encryption methodologies any time your infrastructure components need to communicate with each other via public networks (e.g., Internet-based replication of data from one environment to another)? CTIA ICCTP 4.8 Encryption of Data in Transit | Inspection of vendor-supplied documentation detailing the session management mechanism employed in vendor systems. Ensure that certificate pinning is in use in communication path between telematics device and vendor’s infrastructure. Ensure compliance with NIST 800-53 control SC-23. | High | Confidentiality and integrity of communication underpins the security of the system Certificate pinning in clients -- when combined with the other requirement for e.g. fail-over – could result in extra complications and so functional testing of fail over should be performed. | SCP-090 (System and Communication Protocols) - The vendor's system shall implement protection of communications sessions against attacks including session hijacking and traffic manipulation. Where a session is understood to mean a time-limited autenticated login with the clound/back-end. Sessions shall be invalidated at logout. Sessions must be randomized and uniquely identified. Protections must be implemented to restrict certificate authorities to a short (maximum 3) list of those expected by the vendor. i.e. Secure Communications must implement certificate pinning to a short whitelist of certificate authorities. Certificate pinning shall be implemented on all telematics device to server communications (e.g. telematics gateways or IVGs). Administrative ‘backend’ systems may be exempt from this requirement to allow for stream inspection by enterprise intrusion detection systems. | Yes | No | Yes | Yes
Physical In-Cab Device; | SCP-100 | System and Communication Protocols | The vendor's system shall separate execution domains and/or processes (i.e. process isolation within both the telematics device and back-end system and between the serial communications in the telematics device and the interface to the vehicle network) | NIST 800-53 SC-39 - PROCESS ISOLATION The information system maintains a separate execution domain for each executing process. NIST 800-53 SC-39 (2) - PROCESS ISOLATION ¦ THREAD ISOLATION The information system maintains a separate execution domain for each thread in [Assignment: organization-defined multi-threaded processing]. | Inspection of vendor-supplied documentation detailing the software architecture. | Medium | - | SCP-100 (System and Communication Protocols) - The vendor's system shall separate execution domains and/or processes (i.e. process isolation within both the telematics device and back-end system and between the serial communications in the telematics device and the interface to the vehicle network) | No | Yes | No | No
Mobile App; Physical In-Cab Device; Connectivity/Communications; Cloud or Back-end; | SCP-110 | System and Communication Protocols | The vendor’s system shall provide a means to download unstructured customer data in an industry-standard format (Open Telematics API). This download will occur over secured communication protocols. | CAIQ IPY-02.1 Is unstructured customer data available on request in an industry-standard format (e.g., .doc, .xls, or .pdf)? | Inspection of vendor-supplied documentation detailing the interfaces (APIs) offered by the vendor. Ensure that there is an interface (API) such that you (carrier) can download all data in an unstructured format. | High | Telematics is business critical and failover is required e.g. csv, txt, json formats | SCP-110 (System and Communication Protocols) - The vendor’s system shall provide a means to download unstructured customer data in an industry-standard format (Open Telematics API). This download will occur over secured communication protocols. | Yes | Yes | Yes | Yes
Mobile App Physical In-Cab Device Connectivity/Communications Cloud or Back-end | SII-010 | Protecting Firmware on Devices | The vendor shall have a process for remediating flaws in deployed telematics devices and backend systems. In the case of telematics devices, firmware update capabilities are important to be able to remediate all flaws that could be located in the device. | NIST 800-53 SI-2 - FLAW REMEDIATION The organization: a. Identifies, reports, and corrects information system flaws; b. Tests software and firmware updates related to flaw remediation for effectiveness and potential side effects before installation; c. Installs security-relevant software and firmware updates within [Assignment: organization-defined time period] of the release of the updates; and d. Incorporates flaw remediation into the organizational configuration management process. NIST 800-53 SI-2 (5) - FLAW REMEDIATION ¦ AUTOMATIC SOFTWARE AND FIRMWARE UPDATES The organization installs [Assignment: organization-defined security-relevant software and firmware updates] automatically to [Assignment: organization-defined information system components]. | Inspection of vendor-supplied documentation detailing their flaw remediation process for backend systems. Inspection of vendor-supplied documentation detailing the distribution and installation of new firmware, taking note of any responsibilities the carrier has. Ideally, firmware upgrades should require minimal effort on part of the carrier and automated by the vendor. | High | This is a leniently-worded requirement that a process to update device firmware exists | SII-010 (Protecting Firmware on Devices) - The vendor shall have a process for remediating flaws in deployed telematics devices and backend systems. In the case of telematics devices, firmware update capabilities are important to be able to remediate all flaws that could be located in the device. | Yes | Yes | Yes | Yes
Mobile App; Physical In-Cab Device; Connectivity/Communications; Cloud or Back-end; | SII-020 | Protecting Firmware on Devices | The vendor shall have a capability to mitigate vulnerabilities across all of the telematics devices, backend applications, and systems. Identified vulnerabilities are remediated or mitigated using suitable compensating controls on a timeline predicated by the severity of the vulnerability identified. | NIST 800-53 SI-2 - FLAW REMEDIATION The organization: a. Identifies, reports, and corrects information system flaws; b. Tests software and firmware updates related to flaw remediation for effectiveness and potential side effects before installation; c. Installs security-relevant software and firmware updates within [Assignment: organization-defined time period] of the release of the updates; and d. Incorporates flaw remediation into the organizational configuration management process. NIST 800-53 SI-2 (5) - FLAW REMEDIATION ¦ AUTOMATIC SOFTWARE AND FIRMWARE UPDATES The organization installs [Assignment: organization-defined security-relevant software and firmware updates] automatically to [Assignment: organization-defined information system components]. CAIQ TVM-02.5 Do you have a capability to rapidly patch vulnerabilities across all of your computing devices, applications, and systems? CTIA ICCTP 3.5 Patch Management CTIA ICCTP 5.5 Patch Management | Inspection of vendor supplied documentation detailing the methods used to update software components across vendor’s infrastructure. Look for evidence of automation in deployment of patches. | Medium | - | SII-020 (Protecting Firmware on Devices) - The vendor shall have a capability to mitigate vulnerabilities across all of the telematics devices, backend applications, and systems. Identified vulnerabilities are remediated or mitigated using suitable compensating controls on a timeline predicated by the severity of the vulnerability identified. | Yes | Yes | Yes | Yes
| SII-021 | Protecting Firmware on Devices | Identified vulnerabilities are remediated or mitigated using suitable compensating controls on a timeline predicated by the severity of the vulnerability identified. Taking no longer than the following elapsed times: high in 30d, moderate in 90d and low in 180d. Vendors shall provide a document that defines vulnerabilities severities (e.g. CVSS). Negotiation of mutually aggregable exceptions to the remediation timelines is acceptable to compensate for cases where the complexity of remediation or mitigations of the vulnerability is prohibitively expensive to execute in the prescribed timeline. In general, the timelines of remediation can be agreed -to in a SLA. | NIST 800-53 SI-2 - FLAW REMEDIATION The organization: a. Identifies, reports, and corrects information system flaws; b. Tests software and firmware updates related to flaw remediation for effectiveness and potential side effects before installation; c. Installs security-relevant software and firmware updates within [Assignment: organization-defined time period] of the release of the updates; and d. Incorporates flaw remediation into the organizational configuration management process. NIST 800-53 SI-2 (5) - FLAW REMEDIATION ¦ AUTOMATIC SOFTWARE AND FIRMWARE UPDATES The organization installs [Assignment: organization-defined security-relevant software and firmware updates] automatically to [Assignment: organization-defined information system components]. CAIQ TVM-02.5 Do you have a capability to rapidly patch vulnerabilities across all of your computing devices, applications, and systems? CTIA ICCTP 3.5 Patch Management CTIA ICCTP 5.5 Patch Management FedRAMP CSP CMSG B Row 10 – Vulnerability Scanning CSPs must mitigate all discovered high-risk vulnerabilities within 30 days, mitigate moderate vulnerability risks in 90 days, and mitigate low vulnerability risks in 180 days. CSPs must send their Reviewer updated artifacts every 30 days to show evidence that outstanding high-risk vulnerabilities have been mitigated | Inspection of vendor supplied documentation detailing the methods used to update software components across vendor’s infrastructure. Ensure that it is possible to remediate a vulnerability with an identified high severity (30d). | Medium | - | SII-021 (Protecting Firmware on Devices) - Identified vulnerabilities are remediated or mitigated using suitable compensating controls on a timeline predicated by the severity of the vulnerability identified. Taking no longer than the following elapsed times: high in 30d, moderate in 90d and low in 180d. Vendors shall provide a document that defines vulnerabilities severities (e.g. CVSS). Negotiation of mutually aggregable exceptions to the remediation timelines is acceptable to compensate for cases where the complexity of remediation or mitigations of the vulnerability is prohibitively expensive to execute in the prescribed timeline. In general, the timelines of remediation can be agreed -to in a SLA.
Mobile App; Physical In-Cab Device; Connectivity/Communications; Cloud or Back-end; | SII-030 | Protecting Firmware on Devices | The vendor shall use digitally signed software on telematics devices and prohibit execution of unsigned or invalidly signed software. | NIST 800-53 SI-3 - MALICIOUS CODE PROTECTION The organization: a. Employs malicious code protection mechanisms at information system entry and exit points to detect and eradicate malicious code; b. Updates malicious code protection mechanisms whenever new releases are available in accordance with organizational configuration management policy and procedures; c. Configures malicious code protection mechanisms to: 1. Perform periodic scans of the information system [Assignment: organization-defined frequency] and real-time scans of files from external sources at [Selection (one or more); endpoint; network entry/exit points] as the files are downloaded, opened, or executed in accordance with organizational security policy; and 2. [Selection (one or more): block malicious code; quarantine malicious code; send alert to administrator; [Assignment: organization-defined action]] in response to malicious code detection; and d. Addresses the receipt of false positives during malicious code detection and eradication and the resulting potential impact on the availability of the information system. NIST 800-53 SI-7 (1) - SOFTWARE, FIRMWARE, AND INFORMATION INTEGRITY ¦ INTEGRITY CHECKS The information system performs an integrity check of [Assignment: organization-defined software, firmware, and information] [Selection (one or more): at startup; at [Assignment: organization-defined transitional states or security-relevant events]; [Assignment: organization-defined frequency]]. NIST 800-53 SI-7 (6) - SOFTWARE, FIRMWARE, AND INFORMATION INTEGRITY ¦ CRYPTOGRAPHIC PROTECTION The information system implements cryptographic mechanisms to detect unauthorized changes to software, firmware, and information. NIST 800-53 SI-7 (15) - SOFTWARE, FIRMWARE, AND INFORMATION INTEGRITY ¦ CODE AUTHENTICATION The information system implements cryptographic mechanisms to authenticate [Assignment: organization-defined software or firmware components] prior to installation. CAIQ CCC-04.1 Do you have controls in place to restrict and monitor the installation of unauthorized software onto your systems? CTIA ICCTP 3.6 Software Upgrades CTIA ICCTP 5.6 Software Upgrades | Inspection of vendor documentation demonstrating that only cryptographically signed software is allowed to be executed/run on telematics devices. Ensure that signature verification is performed before load/execute/run and not solely at time of installation. | Medium | Note may just want to make this one vendor shall utilize digitally signed firmware | SII-030 (Protecting Firmware on Devices) - The vendor shall use digitally signed software on telematics devices and prohibit execution of unsigned or invalidly signed software. | Yes | Yes | Yes | Yes
Mobile App; Physical In-Cab Device; Connectivity/Communications; Cloud or Back-end; | SII-040 | Protecting Firmware on Devices | The vendor shall utilize a boot verification process built with (asymmetric) cryptographic digital signatures and implemented such that the public key used for verification or the hash of the public key used for verification is protected from being tampered on the device. | NIST 800-53 SI-7 (5) - SOFTWARE, FIRMWARE, AND INFORMATION INTEGRITY ¦ AUTOMATED RESPONSE TO INTEGRITY VIOLATIONS The information system automatically [Selection (one or more): shuts the information system down; restarts the information system; implements [Assignment: organization-defined security safeguards]] when integrity violations are discovered. NIST 800-53 SI-7 (6) - SOFTWARE, FIRMWARE, AND INFORMATION INTEGRITY ¦ CRYPTOGRAPHIC PROTECTION The information system implements cryptographic mechanisms to detect unauthorized changes to software, firmware, and information. NIST 800-53 SI-7 (9) - SOFTWARE, FIRMWARE, AND INFORMATION INTEGRITY ¦ VERIFY BOOT PROCESS The information system verifies the integrity of the boot process of [Assignment: organization-defined devices]. NIST 800-53 SI-7 (10) - SOFTWARE, FIRMWARE, AND INFORMATION INTEGRITY ¦ PROTECTION OF BOOT FIRMWARE The information system implements [Assignment: organization-defined security safeguards] to protect the integrity of boot firmware in [Assignment: organization-defined devices]. NIST 800-53 SI-7 (15) - SOFTWARE, FIRMWARE, AND INFORMATION INTEGRITY ¦ CODE AUTHENTICATION The information system implements cryptographic mechanisms to authenticate [Assignment: organization-defined software or firmware components] prior to installation. | Inspection of a 3rd party implementation review report or a demonstration by the vendor that asserts the use of cryptographic protections for the integrity of the boot process.The cryptographic protections must employ asymmetric industry standard algorithms. (rationale: cryptography must be validated by experts in the subject) | High | Secure boot underpins the access control which protects the vehicle networks | SII-040 (Protecting Firmware on Devices) - The vendor shall utilize a boot verification process built with (asymmetric) cryptographic digital signatures and implemented such that the public key used for verification or the hash of the public key used for verification is protected from being tampered on the device. | Yes | Yes | Yes | Yes
Mobile App; Physical In-Cab Device; Connectivity/Communications; Cloud or Back-end; | SII-060 | Protecting Firmware on Devices | The vendor shall provide a means (and document the process) for customers to verify the firmware in their devices. | NIST 800-53 SI-7 (12) - SOFTWARE, FIRMWARE, AND INFORMATION INTEGRITY ¦ INTEGRITY VERIFICATION The organization requires that the integrity of [Assignment: organization-defined user-installed software] be verified prior to execution. NIST 800-53 SI-7 (15) - SOFTWARE, FIRMWARE, AND INFORMATION INTEGRITY ¦ CODE AUTHENTICATION The information system implements cryptographic mechanisms to authenticate [Assignment: organization-defined software or firmware components] prior to installation. NIST 800-53 SC-3 - SECURITY FUNCTION ISOLATION The information system isolates security functions from nonsecurity functions. | Inspection of vendor documentation detailing the process of verifying the firmware on a device. Ensure that these steps can be executed by your (carrier) staff to gain your own assurance of device firmware state. | Low | Is a rare feature to find deployed and is nice-to-have over and above secure boot | SII-060 (Protecting Firmware on Devices) - The vendor shall provide a means (and document the process) for customers to verify the firmware in their devices. | Yes | Yes | Yes | Yes
Mobile App; Physical In-Cab Device; Connectivity/Communications; Cloud or Back-end; | SII-070 | Protecting Firmware on Devices | The vendor shall utilize an array of code safety features across the entire collection of executables in its devices: ASLR, DEP, CFI, Stack Guards, Fortification, and RELRO. Unless that code safety feature is not applicable on the system architecture, in which case it should be noted. | NIST 800-53 SI-16 – MEMORY PROTECTION The information system implements [Assignment: organization-defined security safeguards] to protect its memory from unauthorized code execution. Cyber ITL Methodology – Safety Features | Inspection of a 3rd party implementation review report or a demonstration by the vendor that asserts the presence of an array of code safety features (such as those listed in the requirement SII-070 or at the CITL safety features list). (rationale: measuring the presence of these mitigations requires binary analysis by experts in the subject) | High | Without any of these, exploitation is trivial | SII-070 (Protecting Firmware on Devices) - The vendor shall utilize an array of code safety features across the entire collection of executables in its devices: ASLR, DEP, CFI, Stack Guards, Fortification, and RELRO. Unless that code safety feature is not applicable on the system architecture, in which case it should be noted. | Yes | Yes | Yes | Yes
Mobile App; Physical In-Cab Device; Connectivity/Communications; Cloud or Back-end; | SII-080 | Protecting Firmware on Devices | The vendor shall design security components that fail-secure to protect integrity of systems and data. | NIST 800-53 SI-17 - FAIL-SAFE PROCEDURES The information system implements [Assignment: organization-defined fail-safe procedures] when [Assignment: organization-defined failure conditions occur]. NIST 800-53 SC-24 – FAIL IN KNOWN STATE The information system fails to a [Assignment: organization-defined known-state] for [Assignment: organization-defined types of failures] preserving [Assignment: organization-defined system state information] in failure. CTIA ICCTP 5.17 Design-In Features “Fail Secure” | Inspection of vendor documentation detailing how software components and the systems are designed to fail-secure. | Medium | - | SII-080 (Protecting Firmware on Devices) - The vendor shall design security components that fail-secure to protect integrity of systems and data. | Yes | Yes | Yes | Yes
Mobile App; Physical In-Cab Device; Connectivity/Communications; Cloud or Back-end; | SII-081 | Protecting Firmware on Devices | The vendor shall utilize protective mechanisms to protect components from unauthorized runtime/volatile modification of code. | NIST 800-53 SI-3 - MALICIOUS CODE PROTECTION The organization: a. Employs malicious code protection mechanisms at information system entry and exit points to detect and eradicate malicious code; b. Updates malicious code protection mechanisms whenever new releases are available in accordance with organizational configuration management policy and procedures; c. Configures malicious code protection mechanisms to: 1. Perform periodic scans of the information system [Assignment: organization-defined frequency] and real-time scans of files from external sources at [Selection (one or more); endpoint; network entry/exit points] as the files are downloaded, opened, or executed in accordance with organizational security policy; and 2. [Selection (one or more): block malicious code; quarantine malicious code; send alert to administrator; [Assignment: organization-defined action]] in response to malicious code detection; and d. Addresses the receipt of false positives during malicious code detection and eradication and the resulting potential impact on the availability of the information system. | Inspection of vendor documentation detailing the operation of software protections for prevent the runtime modification of code. | Low | Not well defined enough to make this of critical importance to TSPs or carriers | SII-081 (Protecting Firmware on Devices) - The vendor shall utilize protective mechanisms to protect components from unauthorized runtime/volatile modification of code. | Yes | Yes | Yes | Yes
Mobile App; Physical In-Cab Device; Connectivity/Communications; Cloud or Back-end; | SII-090 | Vulnerability Management | The vendor shall maintain a responsible disclosure program that allows for vulnerabilities discovered in the system (device, mobile app or backend) by researchers, and other external entities to be reported, tracked and mitigated. Vulnerability programs should include sufficient legal provisions to provide for a “Legal Safe Harbor” for researchers. | NIST 800-53 SI-5 - SECURITY ALERTS, ADVISORIES, AND DIRECTIVES The organization: a. Receives information system security alerts, advisories, and directives from [Assignment: organization-defined external organizations] on an ongoing basis; b. Generates internal security alerts, advisories, and directives as deemed necessary; c. Disseminates security alerts, advisories, and directives to: [Selection (one or more): [Assignment: organization-defined personnel or roles]; [Assignment: organization-defined elements within the organization]; [Assignment: organization-defined external organizations]]; and d. Implements security directives in accordance with established time frames, or notifies the issuing organization of the degree of noncompliance. ISA/IEC 29147:2014 (Information technology -- Security techniques -- Vulnerability Disclosure) ISO/IEC 30111:2013 (Information technology -- Security techniques -- Vulnerability Handling Processes) Amit Elazari, Legal Bug Bounty Programs | Demonstration, by vendor, that disclosure instructions are published on their public website and are readily accessible. Demonstration, by vendor, of an active security@[vendor domain] email, that will provide a known contact point for disclosure. | Medium | - | SII-090 (Vulnerability Management) - The vendor shall maintain a responsible disclosure program that allows for vulnerabilities discovered in the system (device, mobile app or backend) by researchers, and other external entities to be reported, tracked and mitigated. Vulnerability programs should include sufficient legal provisions to provide for a “Legal Safe Harbor” for researchers. | Yes | Yes | Yes | Yes
Mobile App; Physical In-Cab Device; Connectivity/Communications; Cloud or Back-end; | SII-100 | Incident Response | The vendor must monitor information systems for attack and unauthorized access including employing automated analysis tools | NIST 800-53 SI-4 – SYSTEM MONITORING The organization: a. Monitors the information system to detect: 1. Attacks and indicators of potential attacks in accordance with [Assignment: organization-defined monitoring objectives]; and 2. Unauthorized local, network, and remote connections; b. Identifies unauthorized use of the information system through [Assignment: organization-defined techniques and methods]; c. Deploys monitoring devices: 1. Strategically within the information system to collect organization-determined essential information; and 2. At ad hoc locations within the system to track specific types of transactions of interest to the organization; d. Protects information obtained from intrusion-monitoring tools from unauthorized access, modification, and deletion; e. Heightens the level of information system monitoring activity whenever there is an indication of increased risk to organizational operations and assets, individuals, other organizations, or the Nation based on law enforcement information, intelligence information, or other credible sources of information; f. Obtains legal opinion with regard to information system monitoring activities in accordance with applicable federal laws, Executive Orders, directives, policies, or regulations; and g. Provides [Assignment: organization-defined information system monitoring information] to [Assignment: organization-defined personnel or roles] [Selection (one or more): as needed; [Assignment: organization-defined frequency]]. | Inspection of vendor-supplied documentation which asserts the use and active monitoring of their systems for intrusion. | High | Regardless of how secure a system might be it will eventually be breached; therefore monitoring is of high criticality e.g. SIEM, IDS, WAF, Application monitoring | SII-100 (Incident Response) - The vendor must monitor information systems for attack and unauthorized access including employing automated analysis tools | Yes | Yes | Yes | Yes
| SII-110 | Vulnerability Management | The vendor conducts regular vulnerability scans of operating environment to verify software components in use have been patched according to remediation SLAs. | NIST 800-53 RA-5 – VULNERABILITY SCANNING The organization: a. Scans for vulnerabilities in the information system and hosted applications [Assignment: organization-defined frequency and/or randomly in accordance with organization-defined process] and when new vulnerabilities potentially affecting the system/applications are identified and reported; b. Employs vulnerability scanning tools and techniques that facilitate interoperability among tools and automate parts of the vulnerability management process by using standards for: 1. Enumerating platforms, software flaws, and improper configurations; 2. Formatting checklists and test procedures; and 3. Measuring vulnerability impact; c. Analyzes vulnerability scan reports and results from security control assessments; d. Remediates legitimate vulnerabilities [Assignment: organization-defined response times] in accordance with an organizational assessment of risk; and e. Shares information obtained from the vulnerability scanning process and security control assessments with [Assignment: organization-defined personnel or roles] to help eliminate similar vulnerabilities in other information systems (i.e., systemic weaknesses or deficiencies). | Inspection of vendor-supplied documents stating the frequency, method, and scope of vulnerability scans. | Medium | - | SII-110 (Vulnerability Management) - The vendor conducts regular vulnerability scans of operating environment to verify software components in use have been patched according to remediation SLAs. | No | No | No | No
Mobile App Physical In-Cab Device Connectivity/Communications Cloud or Back-end | SII-120 | Vulnerability Management | The vendor shall have a vulnerability management process that includes steps to triage any found vulnerabilities and plan remediation. | NIST 800-53 SI-2 - FLAW REMEDIATION The organization: a. Identifies, reports, and corrects information system flaws; b. Tests software and firmware updates related to flaw remediation for effectiveness and potential side effects before installation; c. Installs security-relevant software and firmware updates within [Assignment: organization-defined time period] of the release of the updates; and d. Incorporates flaw remediation into the organizational configuration management process. NIST 800-53 SI-2 (5) - FLAW REMEDIATION ¦ AUTOMATIC SOFTWARE AND FIRMWARE UPDATES The organization installs [Assignment: organization-defined security-relevant software and firmware updates] automatically to [Assignment: organization-defined information system components]. CAIQ CCC-03.3 Are there policies and procedures in place to triage and remedy reported bugs and security vulnerabilities for product and service offerings? | Inspection of vendor-supplied documentation describing their triage process. | Low | This requirement, if satisfied, shows process maturity but is nice-to-have over and above the previous requirements in this category | SII-120 (Vulnerability Management) - The vendor shall have a vulnerability management process that includes steps to triage any found vulnerabilities and plan remediation. | Yes | Yes | Yes | Yes
Mobile App; Physical In-Cab Device; Connectivity/Communications; Cloud or Back-end; | SII-130 | Vulnerability Management | The vendor shall verify code and best practice standards prior to deployment including: Static Code Analysis / Static Application Security Testing (SCA/SAST) Dependency Scanning for known vulnerabilities in third party components | NIST 800-53 SA-11 (1) - DEVELOPER TESTING AND EVALUATION ¦ STATIC CODE ANALYSIS Require the developer of the system, system component, or system service to employ static code analysis tools to identify common flaws and document the results of the analysis. NIST 800-53 SA-11 (7) - DEVELOPER TESTING AND EVALUATION ¦ VERIFY SCOPE OF TESTING AND EVALUATION The organization requires the developer of the information system, system component, or information system service to verify that the scope of security testing/evaluation provides complete coverage of required security controls at [Assignment: organization-defined depth of testing/evaluation]. | Inspection of vendor-supplied documentation detailing their release process and quality controls. Ensure that the process ensures that code is subject to static analysis prior to production release. | Medium | - | SII-130 (Vulnerability Management) - The vendor shall verify code and best practice standards prior to deployment including: Static Code Analysis / Static Application Security Testing (SCA/SAST) Dependency Scanning for known vulnerabilities in third party components | Yes | Yes | Yes | Yes
Mobile App; Physical In-Cab Device; Connectivity/Communications; Cloud or Back-end; | SII-140 | Vulnerability Management | The vendor shall implement ongoing monitoring and protection against malicious code in production using a well governed process that addresses all entry and exit points in the system. | NIST 800-53 SI-3 – MALICIOUS CODE PROTECTION The organization: a. Employs malicious code protection mechanisms at information system entry and exit points to detect and eradicate malicious code; b. Updates malicious code protection mechanisms whenever new releases are available in accordance with organizational configuration management policy and procedures; c. Configures malicious code protection mechanisms to: 1. Perform periodic scans of the information system [Assignment: organization-defined frequency] and real-time scans of files from external sources at [Selection (one or more); endpoint; network entry/exit points] as the files are downloaded, opened, or executed in accordance with organizational security policy; and 2. [Selection (one or more): block malicious code; quarantine malicious code; send alert to administrator; [Assignment: organization-defined action]] in response to malicious code detection; and d. Addresses the receipt of false positives during malicious code detection and eradication and the resulting potential impact on the availability of the information system. | Inspection of vendor-supplied documentation detailing the methods used to protect systems and devices from malicious code. | Medium | e.g. whitelisting, anti-malware scanning, cryptographic protections | SII-140 (Vulnerability Management) - The vendor shall implement ongoing monitoring and protection against malicious code in production using a well governed process that addresses all entry and exit points in the system. | Yes | Yes | Yes | Yes
Mobile App; Physical In-Cab Device; Connectivity/Communications; Cloud or Back-end; | SII-150 | Vulnerability Management | The vendor shall verify code according to best-practice coding standards | NIST 800-53 SA-15 (7) - DEVELOPMENT PROCESS, STANDARDS, AND TOOLS ¦ AUTOMATED VULNERABILITY ANALYSIS The organization requires the developer of the information system, system component, or information system service to: (a) Perform an automated vulnerability analysis using [Assignment: organization-defined tools]; (b) Determine the exploitation potential for discovered vulnerabilities; (c) Determine potential risk mitigations for delivered vulnerabilities; and (d) Deliver the outputs of the tools and results of the analysis to [Assignment: organizationdefined personnel or roles]. | Inspection of vendor-supplied documentation detailing the software development processes of the vendor. Ensure that the vendor has coding standards that encourage secure code development. | Medium | - | SII-150 (Vulnerability Management) - The vendor shall verify code according to best-practice coding standards | Yes | Yes | Yes | Yes
Mobile App; Physical In-Cab Device; Connectivity/Communications; Cloud or Back-end; | SII-170 | System and Information Integrity | The vendor shall actively monitor resources such as NIST Common Vulnerabilities and Exposures (CVE), Bugtraq, for security alerts and advisories related to the telematics system’s components | NIST 800-53 SI-5 - SECURITY ALERTS, ADVISORIES, AND DIRECTIVES The organization: a. Receives information system security alerts, advisories, and directives from [Assignment: organization-defined external organizations] on an ongoing basis; b. Generates internal security alerts, advisories, and directives as deemed necessary; c. Disseminates security alerts, advisories, and directives to: [Selection (one or more): [Assignment: organization-defined personnel or roles]; [Assignment: organization-defined elements within the organization]; [Assignment: organization-defined external organizations]]; and d. Implements security directives in accordance with established time frames, or notifies the issuing organization of the degree of noncompliance. | Inspection of vendor process documentation detailing whether alerts, advisories, and directives are monitored and how these items are consumed e.g. email, ticketing system. | Medium | - | SII-170 (System and Information Integrity) - The vendor shall actively monitor resources such as NIST Common Vulnerabilities and Exposures (CVE), Bugtraq, for security alerts and advisories related to the telematics system’s components | Yes | Yes | Yes | Yes
| SII-171 | System and Information Integrity | The vendor shall notify their customers of any vulnerabilities discovered in the telematics systems components via monitoring or vulnerability disclosure programs. The notification to customers will happen in a timely manner. | NIST 800-53 SI-5 - SECURITY ALERTS, ADVISORIES, AND DIRECTIVES The organization: a. Receives information system security alerts, advisories, and directives from [Assignment: organization-defined external organizations] on an ongoing basis; b. Generates internal security alerts, advisories, and directives as deemed necessary; c. Disseminates security alerts, advisories, and directives to: [Selection (one or more): [Assignment: organization-defined personnel or roles]; [Assignment: organization-defined elements within the organization]; [Assignment: organization-defined external organizations]]; and d. Implements security directives in accordance with established time frames, or notifies the issuing organization of the degree of noncompliance. | Inspection of vendor process documentation detailing how customers are notified. Confirm that the timelines stated in the vendors notification procedures are acceptable. | Medium | - | SII-171 (System and Information Integrity) - The vendor shall notify their customers of any vulnerabilities discovered in the telematics systems components via monitoring or vulnerability disclosure programs. The notification to customers will happen in a timely manner.
Mobile App; Physical In-Cab Device; Connectivity/Communications; Cloud or Back-end; | SII-180 | Secure Software Development Lifecycle (SDLC) | Remediation SLA or objectives are defined and are adhered to by the security and development teams. Identified vulnerabilities are remediated or mitigated using suitable compensating controls | NIST 800-53 SA-3 - SYSTEM DEVELOPMENT LIFE CYCLE The organization: a. Manages the information system using [Assignment: organization-defined system development life cycle] that incorporates information security considerations; b. Defines and documents information security roles and responsibilities throughout the system development life cycle; c. Identifies individuals having information security roles and responsibilities; and d. Integrates the organizational information security risk management process into system development life cycle activities. NIST 800-53 SI-2 (3) - FLAW REMEDIATION ¦ TIME TO REMEDIATE FLAWS AND BENCHMARKS FOR CORRECTIVE ACTIONS (a) Measure the time between flaw identification and flaw remediation; and (b) Establish [Assignment: organization-defined benchmarks] for taking corrective actions. BSIMM [SM1.4: 101] IDENTIFY GATE LOCATIONS, GATHER NECESSARY ARTIFACTS a. Establish security-specific release gates necessary for go/no-go decisions prior to deployment. BSIMM [SM2.2: 42] ENFORCE GATES WITH MEASUREMENTS AND TRACK EXCEPTIONS a. Deployment package must meet measured acceptance criteria for remediation or obtain a waiver. BSIMM [SM2.6: 39] REQUIRE SECURITY SIGN-OFF a. Risk acceptor signs off on release package. BSIMM [CP1.3: 66] CREATE POLICY a. Create a security policy that satisfies internal, regulatory, and customer-driven security requirements. SAMM [COMPLIANCE MANAGEMENT MATURITY 3] a. Develop a program for measuring and reporting on the status of compliance between different applications b. Compliance should be periodically assessed by the QA, Internal Audit, or Information Security teams through a combination of manual testing and interview c. Compliance remediation activities should be periodically reviewed to ensure teams are making appropriate progress, as well as assuring remediation strategies will be effective in achieving compliance. | · Inspection of vendor documentation detailing: System Development Lifecycle Remediation process Security, Risk, and Privacy controls along with sample reports | Medium | - | SII-180 (Secure Software Development Lifecycle (SDLC)) - Remediation SLA or objectives are defined and are adhered to by the security and development teams. Identified vulnerabilities are remediated or mitigated using suitable compensating controls | Yes | Yes | Yes | Yes

## Appendix II - Printable Matrix
Ref # | Security Controls | Criticality: High, Medium, or Low | Public Requirements References/Descriptions
AA-010 | Audit and Accountability | Medium | NIST 800-53 AU-2 – AUDIT EVENTS The organization: a. Determines that the information system is capable of auditing the following events: [Assignment: organization-defined auditable events]; b. Coordinates the security audit function with other organizational entities requiring audit-related information to enhance mutual support and to help guide the selection of auditable events; c. Provides a rationale for why the auditable events are deemed to be adequate to support after-the-fact investigations of security incidents; and d. Determines that the following events are to be audited within the information system: [Assignment: organization-defined audited events (the subset of the auditable events defined in AU-2 a.) along with the frequency of (or situation requiring) auditing for each identified event]. NIST 800-53 AU-2 (3) – AUDIT EVENTS ¦ REVIEWS AND UPDATES The organization reviews and updates the audited events [Assignment: organization-defined frequency]. CTIA ICCTP 4.7 Audit Log
Requirement
The vendor's system shall record event and system logs
Verification: Inspection, Demonstration, Test, or Analysis
Inspection of vendor-supplied documentation detailing locations where audit logs are stored and the types of events logged.
Remarks
Ideally the logs are immutable, backed up, and retained for a certain period of time
Ref # | Security Controls | Criticality: High, Medium, or Low | Public Requirements References/Descriptions
AC-010 | Protecting Data on Devices | Medium | NIST 800-53 SI-16 - MEMORY PROTECTION The information system implements [Assignment: organization-defined security safeguards] to protect its memory from unauthorized code execution. NIST 800-53 AC-6 (4) - LEAST PRIVILEGE ¦ SEPARATE PROCESSING DOMAINS The information system provides separate processing domains to enable finer-grained allocation of user privileges. NIST 800-53 SC-2 – APPLICATION PARTITIONING The information system separates user functionality (including user interface services) from information system management functionality. NIST 800-53 SC-2 (1) - APPLICATION PARTITIONING ¦ INTERFACES FOR NON-PRIVILEGED USERS The information system prevents the presentation of information system management-related functionality at an interface for non-privileged users. NIST 800-53 AC-25 – REFERENCE MONITOR The information system implements a reference monitor for [Assignment: organization-defined access control policies] that is tamperproof, always invoked, and small enough to be subject to analysis and testing, the completeness of which can be assured.
Requirement
Vendor devices will implement least privilege for the memory spaces of processes handling protected data. i.e. data in-use, of the categories of sensitive protected data above, shall be segmented from software components which do not handle such data. Acceptable segmentations include Mandatory Filesystem Access Controls and Mandatory Volatile Memory Access Controls.
Verification: Inspection, Demonstration, Test, or Analysis
Inspection of vendor-supplied design documentation detailing the privilege separation of the device. Ensure that 1) a Mandatory Access Control scheme is employed 2) there are separate domains/users/roles (whichever is applicable to the MAC) for dealing with the sensitive information (vendor defined, see SCP-030) and finally 3) accounts for running system tasks (e.g. crond, portmap, systemd) are not in the separate domains/users/roles for dealing with sensitive information.
Remarks
e.g. a Linux system with MAC configured to deny access to the processes dealing with protected data and also denying debugger access to the memory space of those processes.
Ref # | Security Controls | Criticality: High, Medium, or Low | Public Requirements References/Descriptions
AC-020 | Protecting Actions on Devices | Medium | NIST 800-53 AC-6 – LEAST PRIVILEGE The organization employs the principle of least privilege, allowing only authorized accesses for users (or processes acting on behalf of users) which are necessary to accomplish assigned tasks in accordance with organizational missions and business functions. NIST 800-53 AC-6 (1) - LEAST PRIVILEGE ¦ AUTHORIZE ACCESS TO SECURITY FUNCTIONS The organization explicitly authorizes access to [Assignment: organization-defined security functions (deployed in hardware, software, and firmware) and security-relevant information]. CTIA ICCTP 5.17 Design-In Features “designed to separate critical functions from non”
Requirement
All actions taken by the vendor's telematics system that are capable of supporting access controls shall be configured such that each user account or process/service account only are assigned the minimal privileges required to perform the specific, intended, actions of the user or process/service account.
Verification: Inspection, Demonstration, Test, or Analysis
Inspection of vendor documentation or a demonstration by the vendor that details how software privileges are assigned in vendor systems. Ensure that principles of least privilege are met.
Remarks
This principle underpins system security
Ref # | Security Controls | Criticality: High, Medium, or Low | Public Requirements References/Descriptions
AC-030 | Access Control | High | NIST 800-53 AC-6 – LEAST PRIVILEGE The organization employs the principle of least privilege, allowing only authorized accesses for users (or processes acting on behalf of users) which are necessary to accomplish assigned tasks in accordance with organizational missions and business functions. NIST 800-53 AC-3 – ACCESS ENFORCEMENT The information system enforces approved authorizations for logical access to information and system resources in accordance with applicable access control policies.
Requirement
The vendor's system shall employ authentication to prevent unauthorized access to telematics systems and data.
Verification: Inspection, Demonstration, Test, or Analysis
Inspection of vendor documentation detailing the methods used to authenticate users. Ensure that an acceptable method of authentication is available for all components which be interfaced-to by carrier staff and systems. In the case of single-sign-on delegation, ensure that your (carrier) system requirements are met with respect to security assertions (e.g. SAML is supported).
Remarks
Identity management is critical e.g. PINs, single-sign on with carrier’s identity provider (SAML or other), vendor managed identity provider (SAML or other)
Ref # | Security Controls | Criticality: High, Medium, or Low | Public Requirements References/Descriptions
AC-040 | Access Control | Medium | NIST 800-53 AC-14 – PERMITTED ACTIONS WITHOUT IDENTIFICATION OR AUTHENTICATION The organization: a. Identifies [Assignment: organization-defined user actions] that can be performed on the information system without identification or authentication consistent with organizational missions/business functions; and b. Documents and provides supporting rationale in the security plan for the information system, user actions not requiring identification or authentication. NIST 800-53 AC-6 – LEAST PRIVILEGE The organization employs the principle of least privilege, allowing only authorized accesses for users (or processes acting on behalf of users) which are necessary to accomplish assigned tasks in accordance with organizational missions and business functions.
Requirement
The vendor shall identify all instances where the telematics system includes actions that cannot support access authentication and/or execute with elevated privileges
Verification: Inspection, Demonstration, Test, or Analysis
Inspection of vendor-supplied documentation listing system actions and interfaces that do not require authentication. Ensure that the list is short, that each entry in the list is acceptable to you (the carrier), and there is a justifiable reason for no-authentication on each item in the list.
Remarks
-
Ref # | Security Controls | Criticality: High, Medium, or Low | Public Requirements References/Descriptions
AC-041 | Access Control | Medium | NIST 800-53 AC-14 – PERMITTED ACTIONS WITHOUT IDENTIFICATION OR AUTHENTICATION The organization: a. Identifies [Assignment: organization-defined user actions] that can be performed on the information system without identification or authentication consistent with organizational missions/business functions; and b. Documents and provides supporting rationale in the security plan for the information system, user actions not requiring identification or authentication.
Requirement
Identifying information about the connected devices will not be made available without authentication first.
Verification: Inspection, Demonstration, Test, or Analysis
Inspection of vendor-supplied documentation listing system actions and interfaces that do not require authentication. Ensure that no information leaks are possible from these unauthenticated actions.
Remarks
e.g. it should not be possible to identify the device type nor firmware version by port scanning a connected device. Also, it should not be able to determine that a vehicle is operational or not via non-authorized connections.
Ref # | Security Controls | Criticality: High, Medium, or Low | Public Requirements References/Descriptions
AC-050 | Access Control | Medium | NIST 800-53 AC-17 – REMOTE ACCESS The organization: a. Establishes and documents usage restrictions, configuration/connection requirements, and implementation guidance for each type of remote access allowed; and b. Authorizes remote access to the information system prior to allowing such connections.
Requirement
All remote access methods and possible remote actions to/on telematics system shall be documented.
Verification: Inspection, Demonstration, Test, or Analysis
Inspection of vendor-supplied documentation listing the methods of remote access and the actions that can be performed. Ensure that the remote access methods and actions are justifiable and also ensure that all remote methods require authentication (i.e. ensure none of them are listed in vendor documentation for AC-040)
Remarks
-
Ref # | Security Controls | Criticality: High, Medium, or Low | Public Requirements References/Descriptions
AC-060 | Access Control | Medium | NIST 800-53 AC-18 – WIRELESS ACCESS The organization: a. Establishes usage restrictions, configuration/connection requirements, and implementation guidance for wireless access; and b. Authorizes wireless access to the information system prior to allowing such connections.
Requirement
For all components of the system, the vendor shall provide a listing of all wireless communications interfaces of the system and specify how the interfaces can be configured and/or disabled.
Verification: Inspection, Demonstration, Test, or Analysis
Inspection of vendor-supplied documentation detailing what wireless communications hardware is present, which wireless communications methods can be disabled, and how wireless communications enablement or disablement is managed.
Remarks
e.g. Bluetooth, cellular, satellite, Wi-Fi hotspot, Wi-Fi client, infrared, NFC, RFID
Ref # | Security Controls | Criticality: High, Medium, or Low | Public Requirements References/Descriptions
AC-070 | Identification and Authentication | Medium | NIST 800-53 AC-7 - UNSUCCESSFUL LOGON ATTEMPTS The information system: a. Enforces a limit of [Assignment: organization-defined number] consecutive invalid logon attempts by a user during a [Assignment: organization-defined time period]; and b. Automatically [Selection: locks the account/node for an [Assignment: organization-defined time period]; locks the account/node until released by an administrator; delays next logon prompt according to [Assignment: organization-defined delay algorithm]] when the maximum number of unsuccessful attempts is exceeded. CTIA ICCTP 5.2 Password Management Test
Requirement
Authentication attempts to the vendor’s devices and backends shall be rate-limited to an industry accepted rate.
Verification: Inspection, Demonstration, Test, or Analysis
Inspection of vendor-supplied documentation detailing the methods used to enforce rate limiting.
Remarks
-
Ref # | Security Controls | Criticality: High, Medium, or Low | Public Requirements References/Descriptions
AC-080 | Device-Local Authentication | Medium | ETSI TS 103 645 V1.1.1 Provision 4.1-1 All IoT device passwords shall be unique and shall not be resettable to any universal factory default value.
Requirement
All authentication offered on device-local interfaces shall expect credentials which are unique to each device instance and uncorrelated to any and all public information about the device.
Verification: Inspection, Demonstration, Test, or Analysis
Inspection of vendor-supplied documentation detailing the local authentication and how the unique credential is generated. Ensure that the generation of this credential cannot be guessed from public information.
Remarks
This requirement applies to many common facilities found on devices. e.g. local management portals, local Wi-Fi access points, Bluetooth pairing codes, local ssh servers, local serial console logins
Ref # | Security Controls | Criticality: High, Medium, or Low | Public Requirements References/Descriptions
CM-010 | Protecting Actions on Devices | Medium | NIST 800-53 CM-7 – LEAST FUNCTIONALITY The organization: a. Configures the information system to provide only essential capabilities; and b. Prohibits or restricts the use of the following functions, ports, protocols, and/or services: [Assignment: organization-defined prohibited or restricted functions, ports, protocols, and/or services]. CTIA ICCTP 5.17 Design-In Features “deny all inbound and outbound network connections by default”
Requirement
All components of the vendor's system shall be configured to utilize the principle of least functionality and use only the services necessary for secure operations of the system and remove unnecessary services’ executables or at least disabled such that their execution (by even superuser) is not possible in deployed systems.
Verification: Inspection, Demonstration, Test, or Analysis
Inspection of vendor documentation asserting that unnecessary software or services are not present or disabled on the device.
Remarks
E.g. this is particularly true of unauthenticated or unencrypted transport services (which would not satisfy protected communication requirements above) such as File Transfer Protocol, telnet, Short Messaging Service, etc.
Ref # | Security Controls | Criticality: High, Medium, or Low | Public Requirements References/Descriptions
CM-020 | Configuration Management | High | NIST 800-53 CM-7 – LEAST FUNCTIONALITY The organization: a. Configures the information system to provide only essential capabilities; and b. Prohibits or restricts the use of the following functions, ports, protocols, and/or services: [Assignment: organization-defined prohibited or restricted functions, ports, protocols, and/or services].
Requirement
The vendor’s devices shall have all services used for troubleshooting disabled or properly protected from unauthorized access and use.
Verification: Inspection, Demonstration, Test, or Analysis
Inspection of vendor-supplied documentation detailing all services (listening ports or outbound connections) available on deployed devices. Ensure that none of the services available are without authentication (see AC-030) and furthermore that any troubleshooting functionality is ideally disabled, or at least the service available requires unique credentials for authorization of that feature.
Remarks
Deploying with test or debug facilities enabled is egregious
Ref # | Security Controls | Criticality: High, Medium, or Low | Public Requirements References/Descriptions
CM-030 | Configuration Management | High | NIST 800-53 CM-7 – LEAST FUNCTIONALITY The organization: a. Configures the information system to provide only essential capabilities; and b. Prohibits or restricts the use of the following functions, ports, protocols, and/or services: [Assignment: organization-defined prohibited or restricted functions, ports, protocols, and/or services]. CAIQ CCC-03.4 Are mechanisms in place to ensure that all debugging and test code elements are removed from released software versions?
Requirement
Vendor ensures that any and all interfaces used for testing or debug are unavailalbe in production builds of the devices
Verification: Inspection, Demonstration, Test, or Analysis
Inspection of vendor-supplied documentation detailing all service (listening ports or outbound connections) available on deployed devices. Ensure that there are no services for test or debug active in the device. Ideally, look for assurances that any test or debug executables cannot be run on the device.
Remarks
Deploying with test or debug facilities enabled is egregious
Ref # | Security Controls | Criticality: High, Medium, or Low | Public Requirements References/Descriptions
IA-010 | Identification and Authentication | Medium | NIST 800-53 IA-3 – DEVICE IDENTIFICATION AND AUTHENTICATION The information system uniquely identifies and authenticates [Assignment: organization-defined specific and/or types of devices] before establishing a [Selection (one or more): local; remote; network] connection.
Requirement
All remote hosts of the vendor's system shall be configured to uniquely identify and authenticate all other remote hosts of the system and/or any other interfacing systems.
Verification: Inspection, Demonstration, Test, or Analysis
Inspection of vendor-supplied documentation detailing how devices and components are uniquely identified. Ensure that interfacing systems can query and/or inspect these unique identifiers.
Remarks
e.g. that a remote system authenticate the other remote parties by referring to the unique identifiers using mutually authenticated TLS
Ref # | Security Controls | Criticality: High, Medium, or Low | Public Requirements References/Descriptions
IA-020 | Identification and Authentication | Medium | NIST 800-53 IA-3 – DEVICE IDENTIFICATION AND AUTHENTICATION The information system uniquely identifies and authenticates [Assignment: organization-defined specific and/or types of devices] before establishing a [Selection (one or more): local; remote; network] connection.
Requirement
Any authenticators (unique identification) for devices used in vendor’s systems shall be uncorrelated to any and all public information about the device. e.g. lot number, product number, serial number MAC address are all unacceptable inputs to device identifiers. Where public information is any information that is visible (externally or internally) on the device or discoverable by searches based on that visible information.
Verification: Inspection, Demonstration, Test, or Analysis
Inspection of vendor documentation detailing the inputs to the authenticator generation process per device. Ensure that no input is information that can be easily-guessed from simple facts about the device.
Remarks
-
Ref # | Security Controls | Criticality: High, Medium, or Low | Public Requirements References/Descriptions
IA-030 | Identification and Authentication | Medium | NIST 800-53 IA-7 – CRYPTOGRAPHIC MODULE AUTHENTICATION The information system implements mechanisms for authentication to a cryptographic module that meet the requirements of applicable federal laws, Executive Orders, directives, policies, regulations, standards, and guidance for such authentication.
Requirement
Cryptographic modules used in the vendors system shall be compliant with Federal Information Processing Standards (FIPS) 140-2: Level 1.
Verification: Inspection, Demonstration, Test, or Analysis
Inspection of vendor-supplied documentation detailing their procurement requirements for cryptographic modules. Ensure that their procurement processes require that all cryptographic modules are FIPS 140-2 compliant.
Remarks
e.g. • For each attempt to use the authentication mechanism, the probability shall be less than one in 1,000,000 that a random attempt will succeed, or a false acceptance will occur (e.g., guessing a password or PIN, false acceptance error rate of a biometric device, or some combination of authentication methods) • For multiple attempts to use the authentication mechanism during a one-minute period, the probability shall be less than one in 100,000 that a random attempt will succeed, or a false acceptance will occur • Feedback of authentication data to an operator shall be obscured during authentication (e.g., no visible display of characters when entering a password). • Feedback provided to an operator during an attempted authentication shall not weaken the strength of the authentication mechanism
Ref # | Security Controls | Criticality: High, Medium, or Low | Public Requirements References/Descriptions
IR-010 | Incidence Response | High | NIST 800-53 IR-8 - INCIDENT RESPONSE PLAN The organization: a. Develops an incident response plan that: 1. Provides the organization with a roadmap for implementing its incident response capability; 2. Describes the structure and organization of the incident response capability; 3. Provides a high-level approach for how the incident response capability fits into the overall organization; 4. Meets the unique requirements of the organization, which relate to mission, size, structure, and functions; 5. Defines reportable incidents; 6. Provides metrics for measuring the incident response capability within the organization; 7. Defines the resources and management support needed to effectively maintain and mature an incident response capability; and 8. Is reviewed and approved by [Assignment: organization-defined personnel or roles]; b. Distributes copies of the incident response plan to [Assignment: organization-defined incident response personnel (identified by name and/or by role) and organizational elements]; c. Reviews the incident response plan [Assignment: organization-defined frequency]; d. Updates the incident response plan to address system/organizational changes or problems encountered during plan implementation, execution, or testing; e. Communicates incident response plan changes to [Assignment: organization-defined incident response personnel (identified by name and/or by role) and organizational elements]; and f. Protects the incident response plan from unauthorized disclosure and modification. NIST 800-61 Sections 2. – 4. (except 3.1.2 which is covered elsewhere in this matrix)
Requirement
The vendor shall have a documented incident response plan (IRP) in place which provides the carriers with a point of contact for components used within their telematics system
Verification: Inspection, Demonstration, Test, or Analysis
Inspection of vendor-supplied documentation detailing the vendor’s incident response process. Ensure that it documents the methods that can be used to notify the vendor of a security incident.
Remarks
TSPs must demonstrate this level of maturity to be trusted with business critical functions
Ref # | Security Controls | Criticality: High, Medium, or Low | Public Requirements References/Descriptions
M-010 | Maintenance | Medium | NIST 800-53 MA-2 – CONTROLLED MAINTENANCE The organization: a. Schedules, performs, documents, and reviews records of maintenance and repairs on information system components in accordance with manufacturer or vendor specifications and/or organizational requirements; b. Approves and monitors all maintenance activities, whether performed on site or remotely and whether the equipment is serviced on site or removed to another location; c. Requires that [Assignment: organization-defined personnel or roles] explicitly approve the removal of the information system or system components from organizational facilities for off-site maintenance or repairs; d. Sanitizes equipment to remove all information from associated media prior to removal from organizational facilities for off-site maintenance or repairs; e. Checks all potentially impacted security controls to verify that the controls are still functioning properly following maintenance or repair actions; and f. Includes [Assignment: organization-defined maintenance-related information] in organizational maintenance records.
Requirement
The vendor shall have procedures in place to ensure that components outside of the carrier’s direct control are not updated or modified without prior coordination and approval by an organization-defined individual or role
Verification: Inspection, Demonstration, Test, or Analysis
Inspection of vendor-supplied documentation detailing their maintenance/release process. Ensure that there is a process where you (the carrier) are contacted and coordinated-with before the systems upon which you rely undergo maintenance procedures.
Remarks
-
Ref # | Security Controls | Criticality: High, Medium, or Low | Public Requirements References/Descriptions
M-020 | Maintenance | High | NIST 800-53 CP-4 - CONTINGENCY PLAN TESTING The organization: a. Tests the contingency plan for the information system [Assignment: organization-defined frequency] using [Assignment: organization-defined tests] to determine the effectiveness of the plan and the organizational readiness to execute the plan; b. Reviews the contingency plan test results; and c. Initiates corrective actions, if needed. NIST 800-53 CP-9 (1) - SYSTEM BACKUP ¦ TESTING FOR RELIABILITY AND INTEGRITY Test backup information [Assignment: organization-defined frequency] to verify media reliability and information integrity. CAIQ BCR-11.5 Do you test your backup or redundancy mechanisms at least annually?
Requirement
The vendor shall have procedures in place to test backup restoration processes of their own systems and their own facilities on at least an annual basis.
Verification: Inspection, Demonstration, Test, or Analysis
Inspection of vendor-supplied documentation detailing backup and restore procedures.
Remarks
TSPs must demonstrate this level of maturity to be trusted with business critical functions
Ref # | Security Controls | Criticality: High, Medium, or Low | Public Requirements References/Descriptions
P-010 | Planning | Medium | NIST 800-53 PL-2 - SECURITY AND PRIVACY PLANS The organization: a. Develops a security plan for the information system that: 1. Is consistent with the organization's enterprise architecture; 2. Explicitly defines the authorization boundary for the system; 3. Describes the operational context of the information system in terms of missions and business processes; 4. Provides the security categorization of the information system including supporting rationale; 5. Describes the operational environment for the information system and relationships with or connections to other information systems; 6. Provides an overview of the security requirements for the system; 7. Identifies any relevant overlays, if applicable; 8. Describes the security controls in place or planned for meeting those requirements including a rationale for the tailoring decisions; and 9. Is reviewed and approved by the authorizing official or designated representative prior to plan implementation; b. Distributes copies of the security plan and communicates subsequent changes to the plan to [Assignment: organization-defined personnel or roles]; c. Reviews the security plan for the information system [Assignment: organization-defined frequency]; d. Updates the plan to address changes to the information system/environment of operation or problems identified during plan implementation or security control assessments; and e. Protects the security plan from unauthorized disclosure and modification.
Requirement
The vendor shall have a System Security Plan (SSP) which details a clear and concise understanding of authorization boundaries of your telematics system;
Verification: Inspection, Demonstration, Test, or Analysis
Inspection of vendor-supplied SSP document that details the authorization boundaries of telematics system. Ensure that the document details which entity has responsibility for each component of the system, the system baseline and security posture within the boundaries.
Remarks
-
Ref # | Security Controls | Criticality: High, Medium, or Low | Public Requirements References/Descriptions
P-020 | Planning | Medium | NIST 800-53 PL-8 - SECURITY AND PRIVACY ARCHITECTURES The organization: a. Develops an information security architecture for the information system that: 1. Describes the overall philosophy, requirements, and approach to be taken with regard to protecting the confidentiality, integrity, and availability of organizational information; 2. Describes how the information security architecture is integrated into and supports the enterprise architecture; and 3. Describes any information security assumptions about, and dependencies on, external services; b. Reviews and updates the information security architecture [Assignment: organization-defined frequency] to reflect updates in the enterprise architecture; and c. Ensures that planned information security architecture changes are reflected in the security plan, the security Concept of Operations (CONOPS), and organizational procurements/acquisitions.
Requirement
The vendor shall have a documented Information Security Architecture (ISA) for the telematics system.
Verification: Inspection, Demonstration, Test, or Analysis
· Inspection of vendor-supplied ISA documentation. Ensure that the ISA document at a minimum includes: Approach to confidentiality, integrity, and availability protections How the telematics system’s security architecture supports the enterprise architecture’s security Security assumptions and dependencies on external services Frequency of reviews and updates to the telematics system security architecture
Remarks
-
Ref # | Security Controls | Criticality: High, Medium, or Low | Public Requirements References/Descriptions
P-030 | Planning | High | CAIQ BCR-01.2 Do you provide tenants with infrastructure service failover capability to other providers?
Requirement
The vendor shall provide interfaces to their backend using the Open Telematics API -- enabling carriers to have failover to other providers to avoid interruptions due to single point of failure in provider telematics services.
Verification: Inspection, Demonstration, Test, or Analysis
Inspection of vendor-supplied documentation detailing the interfaces (APIs) offered by the vendor. Ensure that your (carrier) systems can failover to other providers with the same interfaces (APIs).
Remarks
Telematics is business critical to the carriers, failover is needed for this service
Ref # | Security Controls | Criticality: High, Medium, or Low | Public Requirements References/Descriptions
PS-010 | Personnel Security | Medium | NIST 800-53 PS-1 - PERSONNEL SECURITY POLICY AND PROCEDURES The organization: a. Develops, documents, and disseminates to [Assignment: organization-defined personnel or roles]: 1. A personnel security policy that addresses purpose, scope, roles, responsibilities, management commitment, coordination among organizational entities, and compliance; and 2. Procedures to facilitate the implementation of the personnel security policy and associated personnel security controls; and b. Reviews and updates the current: 1. Personnel security policy [Assignment: organization-defined frequency]; and 2. Personnel security procedures [Assignment: organization-defined frequency]. NIST 800-53 PS-7 - EXTERNAL PERSONNEL SECURITY The organization: a. Establishes personnel security requirements including security roles and responsibilities for third-party providers; b. Requires third-party providers to comply with personnel security policies and procedures established by the organization; c. Documents personnel security requirements; d. Requires third-party providers to notify [Assignment: organization-defined personnel or roles] of any personnel transfers or terminations of third-party personnel who possess organizational credentials and/or badges, or who have information system privileges within [Assignment: organization-defined time period]; and e. Monitors provider compliance.
Requirement
The vendor shall have personnel security policies & procedures, position risk categorization, personnel screening, personnel termination, personnel transfer, access agreements & third party personnel security.
Verification: Inspection, Demonstration, Test, or Analysis
Inspection of vendor-supplied documents detailing their personal security policies & procedures.
Remarks
-
Ref # | Security Controls | Criticality: High, Medium, or Low | Public Requirements References/Descriptions
RA-010 | Risk Assessment | Medium | NIST 800-53 RA-3 – RISK ASSESSMENT The organization: a. Conducts an assessment of risk, including the likelihood and magnitude of harm, from the unauthorized access, use, disclosure, disruption, modification, or destruction of the information system and the information it processes, stores, or transmits; b. Documents risk assessment results in [Selection: security plan; risk assessment report; [Assignment: organization-defined document]]; c. Reviews risk assessment results [Assignment: organization-defined frequency]; d. Disseminates risk assessment results to [Assignment: organization-defined personnel or roles]; and e. Updates the risk assessment [Assignment: organization-defined frequency] or whenever there are significant changes to the information system or environment of operation (including the identification of new threats and vulnerabilities), or other conditions that may impact the security state of the system.
Requirement
Vendor shall have risk assessments conducted at an industry accepted rate. Resulting risk assessment documentation should include all components and the overall system that is within the vendor's control. The rate suggested is twice per product release; both at product design and at integration phases
Verification: Inspection, Demonstration, Test, or Analysis
Inspection of vendor-supplied documentation stating their previous and planned risk assessment dates and detailing the documentation requirements of their risk assessments.
Remarks
-
Ref # | Security Controls | Criticality: High, Medium, or Low | Public Requirements References/Descriptions
RA-020 | Risk Assessment | Medium | NIST 800-53 RA-3 – RISK ASSESSMENT The organization: a. Conducts an assessment of risk, including the likelihood and magnitude of harm, from the unauthorized access, use, disclosure, disruption, modification, or destruction of the information system and the information it processes, stores, or transmits; b. Documents risk assessment results in [Selection: security plan; risk assessment report; [Assignment: organization-defined document]]; c. Reviews risk assessment results [Assignment: organization-defined frequency]; d. Disseminates risk assessment results to [Assignment: organization-defined personnel or roles]; and e. Updates the risk assessment [Assignment: organization-defined frequency] or whenever there are significant changes to the information system or environment of operation (including the identification of new threats and vulnerabilities), or other conditions that may impact the security state of the system. CAIQ GRM-08.1 Do risk assessment results include updates to security policies, procedures, standards, and controls to ensure they remain relevant and effective?
Requirement
The vendor shall use the results of risk assessments to influence systems development and processes.
Verification: Inspection, Demonstration, Test, or Analysis
Inspection of vendor-supplied statement of the use of risk assessments in influencing the ongoing development of their products.
Remarks
-
Ref # | Security Controls | Criticality: High, Medium, or Low | Public Requirements References/Descriptions
SAA-010 | Security Management | High | NIST 800-53 CA-2 - ASSESSMENTS The organization: a. Develops a security assessment plan that describes the scope of the assessment including: 1. Security controls and control enhancements under assessment; 2. Assessment procedures to be used to determine security control effectiveness; and 3. Assessment environment, assessment team, and assessment roles and responsibilities; b. Assesses the security controls in the information system and its environment of operation [Assignment: organization-defined frequency] to determine the extent to which the controls are implemented correctly, operating as intended, and producing the desired outcome with respect to meeting established security requirements; c. Produces a security assessment report that documents the results of the assessment; and d. Provides the results of the security control assessment to [Assignment: organization-defined individuals or roles]. NIST 800-53 CA-5 - PLAN OF ACTION AND MILESTONES The organization: a. Develops a plan of action and milestones for the information system to document the organization's planned remedial actions to correct weaknesses or deficiencies noted during the assessment of the security controls and to reduce or eliminate known vulnerabilities in the system; and b. Updates existing plan of action and milestones [Assignment: organization-defined frequency] based on the findings from security controls assessments, security impact analyses, and continuous monitoring activities. NIST 800-53 CA-6 - SECURITY AUTHORIZATION The organization: a. Assigns a senior-level executive or manager as the authorizing official for the information system; b. Ensures that the authorizing official authorizes the information system for processing before commencing operations; and c. Updates the security authorization [Assignment: organization-defined frequency]. NIST 800-53 CP-1 - CONTINGENCY PLANNING POLICY AND PROCEDURES The organization: a. Develops, documents, and disseminates to [Assignment: organization-defined personnel or roles]: 1. A contingency planning policy that addresses purpose, scope, roles, responsibilities, management commitment, coordination among organizational entities, and compliance; and 2. Procedures to facilitate the implementation of the contingency planning policy and associated contingency planning controls; and b. Reviews and updates the current: 1. Contingency planning policy [Assignment: organization-defined frequency]; and 2. Contingency planning procedures [Assignment: organization-defined frequency]. CAIQ GRM-04.1 Do you provide tenants with documentation describing your Information Security Management Program (ISMP)? CAIQ GRM-04.2 Do you review your Information Security Management Program (ISMP) at least once a year? ISO/IEC 27001 ISMS
Requirement
The vendor shall have an Information Security Management Plan (ISMP)
Verification: Inspection, Demonstration, Test, or Analysis
Inspection of vendor-supplied documentation detailing their ISMP/ISMS. Note that an ISMP is broad and includes aspects which are covered by other requirements in this document. In cases where there is both a requirement here and in the ISMP, ensure that the requirement in this document is satisfied over what is stated in an ISMP.
Remarks
Sometimes referred to as ISMS as inISO/IEC 2700. May include any of the following: System interconnections, System monitoring plan, Vulnerability management plan, Incident response plan (see IR-010 for authoritative requirement), System Security Plan (SSP) or System Security , Authorization Agreement (SSAA), Contingency Plan, Contingency Plan Test Results, Federal Information Processing Standards (FIPS) 199 Categorization, Privacy Threshold Analysis (PTA), E-Authentication, Security Test and Evaluation (ST&E) Plan, Plan of Action and Milestones (POAM), Annual Self-Assessments
Ref # | Security Controls | Criticality: High, Medium, or Low | Public Requirements References/Descriptions
SAA-020 | Security Assessment and Authorization | High | NIST 800-115 Technical Guide to Information Security Testing and Assessment – All sections NIST 800-53 CA-8 – PENETRATION TESTING The organization conducts penetration testing [Assignment: organization-defined frequency] on [Assignment: organization-defined information systems or system components]. CAIQ AIS-01.5 Do you review your applications for security vulnerabilities and address any issues prior to deployment to production? CAIQ AAC-02.2 Do you conduct network penetration tests of your cloud service infrastructure regularly as prescribed by industry best practices and guidance? CAIQ AAC-02.3 Do you conduct application penetration tests of your cloud infrastructure regularly as prescribed by industry best practices and guidance?
Requirement
The vendor shall have penetration testing performed, to an industry accepted best practice, at an industry accepted pace. Penetration testing can be performed by teams internal to the TSP; industry best practice is to have external pentesting performed periodically also.
Verification: Inspection, Demonstration, Test, or Analysis
Inspection of 3rd party documentation or a demonstration by the vendor that asserts the dates of penetration tests. Note that due to the sensitive nature of these reports, you (carriers) should be prepared to enter into NDAs to review these documents.
Remarks
Periodic pentesting keeps everyone honest
Ref # | Security Controls | Criticality: High, Medium, or Low | Public Requirements References/Descriptions
SAA-030 | System and Service Acquisition | Medium | NIST 800-53 SA-11 – DEVELOPER TESTING AND EVALUATION The organization requires the developer of the information system, system component, or information system service to: a. Create and implement a security assessment plan; b. Perform [Selection (one or more): unit; integration; system; regression] testing/evaluation at [Assignment: organization-defined depth and coverage]; c. Produce evidence of the execution of the security assessment plan and the results of the security testing/evaluation; d. Implement a verifiable flaw remediation process; and e. Correct flaws identified during security testing/evaluation.
Requirement
Vendor shall have Security Testing and Evaluation (ST&E) of the system and/or components which includes all results of the security testing & evaluation, including discovered vulnerabilities and a plan/process to mitigate the discovered vulnerabilities or weaknesses in the system
Verification: Inspection, Demonstration, Test, or Analysis
Inspection of vendor-supplied documentation detailing their product release and quality controls. Ensure that the product release process includes ST&E steps and that these feed-back into product development.
Remarks
-
Ref # | Security Controls | Criticality: High, Medium, or Low | Public Requirements References/Descriptions
SCP-010 | Protecting Communications paths for systems | High | NIST 800-53 SC-8 (1) - TRANSMISSION CONFIDENTIALITY AND INTEGRITY ¦ CRYPTOGRAPHIC PROTECTION The information system implements cryptographic mechanisms to prevent unauthorized disclosure and modification of [Assignment: organization-defined information] on [Assignment: organization-defined information system components].
Requirement
Communication paths that traverse outside controlled boundaries must protect confidentiality and integrity of data
Verification: Inspection, Demonstration, Test, or Analysis
Inspection of a 3rd party implementation review report or a demonstration by the vendor that asserts the use of cryptographic protections for the confidentiality and integrity of all external communications channels. The cryptographic protections must be industry standard. (rationale: cryptography must be validated by experts in the subject)
Remarks
Underpins device functionality and security
Ref # | Security Controls | Criticality: High, Medium, or Low | Public Requirements References/Descriptions
SCP-011 | Protecting Communication paths for systems | Medium | NIST Special Publication 800-133 - Recommendation for Cryptographic Key Generation
Requirement
Communication path cryptographic protections must not use identities, keys or shared secrets which are common across multiple deployed devices
Verification: Inspection, Demonstration, Test, or Analysis
Inspection of vendor design documentation detailing the creation use and distribution of identities, keys and shared secrets. Ensure that these are segmented in deployed systems such that a compromise of one piece of information in turn compromises a limited number of deployed devices.
Remarks
-
Ref # | Security Controls | Criticality: High, Medium, or Low | Public Requirements References/Descriptions
SCP-020 | Protecting Data on Devices | High | NIST 800-53 SC-28 - PROTECTION OF INFORMATION AT REST The information system protects the [Selection (one or more): confidentiality; integrity] of [Assignment: organization-defined information at rest]. NIST 800-53 SC-28 (1) - PROTECTION OF INFORMATION AT REST ¦ CRYPTOGRAPHIC PROTECTION The information system implements cryptographic mechanisms to prevent unauthorized disclosure and modification of [Assignment: organization-defined information] on [Assignment: organization-defined information system components]. NIST 800-53 SC-28 (2) - PROTECTION OF INFORMATION AT REST ¦ OFF-LINE STORAGE The organization removes from online storage and stores off-line in a secure location [Assignment: organization-defined information].
Requirement
Measures will be taken by vendors to protect the confidentiality of any information at rest on the devices that could be interpreted as Sensitive and/or Personally Identifiable Information. This sensitive information is defined in SCP-030 Where ‘at rest’ is understood to mean any state where the data is in a non-volatile storage medium. e.g. eMMC not RAM.
Verification: Inspection, Demonstration, Test, or Analysis
Inspection of a 3rd party implementation review report or a demonstration by the vendor that asserts the use of cryptographic confidentiality protections on storage of sensitive data (class defined by vendor, see SCP-030). The protections must be industry standard and keys must be managed to protect them from leaks as well. (rationale: cryptography must be validated by experts in the subject)
Remarks
Failing to adequately protect PII can incur large fines e.g. this applies also to apps on mobile where data is cached until it can be synced to other vehicle-connected devices. This data must be encrypted as per this requirement. NB: ideally these systems should be designed to minimize the collection of PII.
Ref # | Security Controls | Criticality: High, Medium, or Low | Public Requirements References/Descriptions
SCP-030 | Protecting Data on Devices | Medium | 0
Requirement
Vendors will supply documentation detailing both what data is protected at rest by cryptography and what is not protected at rest by cryptography. Vendors are encouraged to expand the list of categories of data which will be protected on-device.
Verification: Inspection, Demonstration, Test, or Analysis
Inspection of vendor-supplied documentation describing what data is protected at rest by cryptography. Ensure that the types of data that put your business at risk are protected.
Remarks
-
Ref # | Security Controls | Criticality: High, Medium, or Low | Public Requirements References/Descriptions
SCP-040 | Protecting Data on Devices | Medium | NIST 800-53 SC-12 - CRYPTOGRAPHIC KEY ESTABLISHMENT AND MANAGEMENT The organization establishes and manages cryptographic keys for required cryptography employed within the information system in accordance with [Assignment: organization-defined requirements for key generation, distribution, storage, access, and destruction]. NIST 800-53 SC-12 (1) - CRYPTOGRAPHIC KEY ESTABLISHMENT AND MANAGEMENT ¦ AVAILABILITY The organization maintains availability of information in the event of the loss of cryptographic keys by users. NIST 800-53 SC-12 (2) - CRYPTOGRAPHIC KEY ESTABLISHMENT AND MANAGEMENT ¦ SYMMETRIC KEYS The organization produces, controls, and distributes symmetric cryptographic keys using [Selection: NIST FIPS-compliant; NSA-approved] key management technology and processes. NIST 800-53 SC-12 (3) - CRYPTOGRAPHIC KEY ESTABLISHMENT AND MANAGEMENT ¦ ASYMMETRIC KEYS The organization produces, controls, and distributes asymmetric cryptographic keys using [Selection: NSA-approved key management technology and processes; approved PKI Class 3 certificates or prepositioned keying material; approved PKI Class 3 or Class 4 certificates and hardware security tokens that protect the user's private key]. NIST Special Publication 800-133 - Recommendation for Cryptographic Key Generation
Requirement
Data, of the categories above, being protected will be so-protected using cryptographic keys which are not correlated to any public information about the devices. Where public information is any information that is visible (externally or internally) on the device or discoverable by searches based on that visible information.
Verification: Inspection, Demonstration, Test, or Analysis
Inspection of vendor documentation detailing the inputs to the cryptographic key generation process per device. Ensure that no input is information that can be easily-guessed from simple facts about the device.
Remarks
-
Ref # | Security Controls | Criticality: High, Medium, or Low | Public Requirements References/Descriptions
SCP-050 | Protecting Data in the Backend | High | NIST 800-53 SC-4 - INFORMATION IN SHARED SYSTEM RESOURCES The information system prevents unauthorized and unintended information transfer via shared system resources. NIST 800-53 SC-4 (2) - INFORMATION IN SHARED SYSTEM RESOURCES ¦ MULTILEVEL OR PERIODS PROCESSING The information system prevents unauthorized information transfer via shared resources in accordance with [Assignment: organization-defined procedures] when system processing explicitly switches between different information classification levels or security categories. CAIQ AAC-03.1 Do you have the ability to logically segment or encrypt customer data such that data may be produced for a single tenant only, without inadvertently accessing another tenant's data?
Requirement
All customer-related data logically segmented (e.g. encrypted with segmented keys) such that it is possible to produce all data related to one customer without inadvertently exposing any data of any others
Verification: Inspection, Demonstration, Test, or Analysis
Inspection of vendor-supplied design documentation or a demonstration by the vendor that details backend data storage and access. Ensure that either design aspects such as storage instances are per-customer or the cryptographic confidentiality protections are used to ensure one customer instance cannot read data from another. NB: Some or multiple may apply.
Remarks
Otherwise could cause PII breaches and incur strong penalties
Ref # | Security Controls | Criticality: High, Medium, or Low | Public Requirements References/Descriptions
SCP-060 | Protecting Vehicle Network Escalation from Devices | High | NIST 800-53 SI-10 – INPUT INFORMATION VALIDATION The information system checks the validity of [Assignment: organization-defined information inputs]. NIST 800-53 SC-7 (21) - (21) BOUNDARY PROTECTION ¦ ISOLATION OF SYSTEM COMPONENTS The organization employs boundary protection mechanisms to separate [Assignment: organization-defined information system components] supporting [Assignment: organization-defined missions and/or business functions].
Requirement
The vendor shall enforce controls integrated into the telematics device to limit the possible commands and data transmitted to the vehicle network.
Verification: Inspection, Demonstration, Test, or Analysis
Inspection of 3rd party implementation review or a demonstration by the vendor that asserts that there are protections in place which limit what data can be sent from the telematics device to the vehicle network. Ensure that the protections are ‘layered’ (follow defense-in-depth) so that the compromise of software leading to sending vehicle network data cannot also bypass the protections.
Remarks
Vehicle network protection is paramount
Ref # | Security Controls | Criticality: High, Medium, or Low | Public Requirements References/Descriptions
SCP-090 | System and Communication Protocols | High | NIST 800-53 SC-23 – SESSION AUTHENTICITY The information system protects the authenticity of communications sessions. NIST 800-53 SC-23 (1) - SESSION AUTHENTICITY ¦ INVALIDATE SESSION IDENTIFIERS AT LOGOUT The information system invalidates session identifiers upon user logout or other session termination. NIST 800-53 SC-23 (3) - SESSION AUTHENTICITY ¦ UNIQUE SESSION IDENTIFIERS WITH RANDOMIZATION The information system generates a unique session identifier for each session with [Assignment: organization-defined randomness requirements] and recognizes only session identifiers that are system-generated. NIST 800-53 SC-23 (5) - SESSION AUTHENTICITY ¦ ALLOWED CERTIFICATE AUTHORITIES The information system only allows the use of [Assignment: organization-defined certificate authorities] for verification of the establishment of protected sessions. CAIQ DSI-03.2 Do you utilize open encryption methodologies any time your infrastructure components need to communicate with each other via public networks (e.g., Internet-based replication of data from one environment to another)? CTIA ICCTP 4.8 Encryption of Data in Transit
Requirement
The vendor's system shall implement protection of communications sessions against attacks including session hijacking and traffic manipulation. Where a session is understood to mean a time-limited autenticated login with the clound/back-end. Sessions shall be invalidated at logout. Sessions must be randomized and uniquely identified. Protections must be implemented to restrict certificate authorities to a short (maximum 3) list of those expected by the vendor. i.e. Secure Communications must implement certificate pinning to a short whitelist of certificate authorities. Certificate pinning shall be implemented on all telematics device to server communications (e.g. telematics gateways or IVGs). Administrative ‘backend’ systems may be exempt from this requirement to allow for stream inspection by enterprise intrusion detection systems.
Verification: Inspection, Demonstration, Test, or Analysis
Inspection of vendor-supplied documentation detailing the session management mechanism employed in vendor systems. Ensure that certificate pinning is in use in communication path between telematics device and vendor’s infrastructure. Ensure compliance with NIST 800-53 control SC-23.
Remarks
Confidentiality and integrity of communication underpins the security of the system Certificate pinning in clients -- when combined with the other requirement for e.g. fail-over – could result in extra complications and so functional testing of fail over should be performed.
Ref # | Security Controls | Criticality: High, Medium, or Low | Public Requirements References/Descriptions
SCP-100 | System and Communication Protocols | Medium | NIST 800-53 SC-39 - PROCESS ISOLATION The information system maintains a separate execution domain for each executing process. NIST 800-53 SC-39 (2) - PROCESS ISOLATION ¦ THREAD ISOLATION The information system maintains a separate execution domain for each thread in [Assignment: organization-defined multi-threaded processing].
Requirement
The vendor's system shall separate execution domains and/or processes (i.e. process isolation within both the telematics device and back-end system and between the serial communications in the telematics device and the interface to the vehicle network)
Verification: Inspection, Demonstration, Test, or Analysis
Inspection of vendor-supplied documentation detailing the software architecture.
Remarks
-
Ref # | Security Controls | Criticality: High, Medium, or Low | Public Requirements References/Descriptions
SCP-110 | System and Communication Protocols | High | CAIQ IPY-02.1 Is unstructured customer data available on request in an industry-standard format (e.g., .doc, .xls, or .pdf)?
Requirement
The vendor’s system shall provide a means to download unstructured customer data in an industry-standard format (Open Telematics API). This download will occur over secured communication protocols.
Verification: Inspection, Demonstration, Test, or Analysis
Inspection of vendor-supplied documentation detailing the interfaces (APIs) offered by the vendor. Ensure that there is an interface (API) such that you (carrier) can download all data in an unstructured format.
Remarks
Telematics is business critical and failover is required e.g. csv, txt, json formats
Ref # | Security Controls | Criticality: High, Medium, or Low | Public Requirements References/Descriptions
SII-010 | Protecting Firmware on Devices | High | NIST 800-53 SI-2 - FLAW REMEDIATION The organization: a. Identifies, reports, and corrects information system flaws; b. Tests software and firmware updates related to flaw remediation for effectiveness and potential side effects before installation; c. Installs security-relevant software and firmware updates within [Assignment: organization-defined time period] of the release of the updates; and d. Incorporates flaw remediation into the organizational configuration management process. NIST 800-53 SI-2 (5) - FLAW REMEDIATION ¦ AUTOMATIC SOFTWARE AND FIRMWARE UPDATES The organization installs [Assignment: organization-defined security-relevant software and firmware updates] automatically to [Assignment: organization-defined information system components].
Requirement
The vendor shall have a process for remediating flaws in deployed telematics devices and backend systems. In the case of telematics devices, firmware update capabilities are important to be able to remediate all flaws that could be located in the device.
Verification: Inspection, Demonstration, Test, or Analysis
Inspection of vendor-supplied documentation detailing their flaw remediation process for backend systems. Inspection of vendor-supplied documentation detailing the distribution and installation of new firmware, taking note of any responsibilities the carrier has. Ideally, firmware upgrades should require minimal effort on part of the carrier and automated by the vendor.
Remarks
This is a leniently-worded requirement that a process to update device firmware exists
Ref # | Security Controls | Criticality: High, Medium, or Low | Public Requirements References/Descriptions
SII-020 | Protecting Firmware on Devices | Medium | NIST 800-53 SI-2 - FLAW REMEDIATION The organization: a. Identifies, reports, and corrects information system flaws; b. Tests software and firmware updates related to flaw remediation for effectiveness and potential side effects before installation; c. Installs security-relevant software and firmware updates within [Assignment: organization-defined time period] of the release of the updates; and d. Incorporates flaw remediation into the organizational configuration management process. NIST 800-53 SI-2 (5) - FLAW REMEDIATION ¦ AUTOMATIC SOFTWARE AND FIRMWARE UPDATES The organization installs [Assignment: organization-defined security-relevant software and firmware updates] automatically to [Assignment: organization-defined information system components]. CAIQ TVM-02.5 Do you have a capability to rapidly patch vulnerabilities across all of your computing devices, applications, and systems? CTIA ICCTP 3.5 Patch Management CTIA ICCTP 5.5 Patch Management
Requirement
The vendor shall have a capability to mitigate vulnerabilities across all of the telematics devices, backend applications, and systems. Identified vulnerabilities are remediated or mitigated using suitable compensating controls on a timeline predicated by the severity of the vulnerability identified.
Verification: Inspection, Demonstration, Test, or Analysis
Inspection of vendor supplied documentation detailing the methods used to update software components across vendor’s infrastructure. Look for evidence of automation in deployment of patches.
Remarks
-
Ref # | Security Controls | Criticality: High, Medium, or Low | Public Requirements References/Descriptions
SII-021 | Protecting Firmware on Devices | Medium | NIST 800-53 SI-2 - FLAW REMEDIATION The organization: a. Identifies, reports, and corrects information system flaws; b. Tests software and firmware updates related to flaw remediation for effectiveness and potential side effects before installation; c. Installs security-relevant software and firmware updates within [Assignment: organization-defined time period] of the release of the updates; and d. Incorporates flaw remediation into the organizational configuration management process. NIST 800-53 SI-2 (5) - FLAW REMEDIATION ¦ AUTOMATIC SOFTWARE AND FIRMWARE UPDATES The organization installs [Assignment: organization-defined security-relevant software and firmware updates] automatically to [Assignment: organization-defined information system components]. CAIQ TVM-02.5 Do you have a capability to rapidly patch vulnerabilities across all of your computing devices, applications, and systems? CTIA ICCTP 3.5 Patch Management CTIA ICCTP 5.5 Patch Management FedRAMP CSP CMSG B Row 10 – Vulnerability Scanning CSPs must mitigate all discovered high-risk vulnerabilities within 30 days, mitigate moderate vulnerability risks in 90 days, and mitigate low vulnerability risks in 180 days. CSPs must send their Reviewer updated artifacts every 30 days to show evidence that outstanding high-risk vulnerabilities have been mitigated
Requirement
Identified vulnerabilities are remediated or mitigated using suitable compensating controls on a timeline predicated by the severity of the vulnerability identified. Taking no longer than the following elapsed times: high in 30d, moderate in 90d and low in 180d. Vendors shall provide a document that defines vulnerabilities severities (e.g. CVSS). Negotiation of mutually aggregable exceptions to the remediation timelines is acceptable to compensate for cases where the complexity of remediation or mitigations of the vulnerability is prohibitively expensive to execute in the prescribed timeline. In general, the timelines of remediation can be agreed -to in a SLA.
Verification: Inspection, Demonstration, Test, or Analysis
Inspection of vendor supplied documentation detailing the methods used to update software components across vendor’s infrastructure. Ensure that it is possible to remediate a vulnerability with an identified high severity (30d).
Remarks
-
Ref # | Security Controls | Criticality: High, Medium, or Low | Public Requirements References/Descriptions
SII-030 | Protecting Firmware on Devices | Medium | NIST 800-53 SI-3 - MALICIOUS CODE PROTECTION The organization: a. Employs malicious code protection mechanisms at information system entry and exit points to detect and eradicate malicious code; b. Updates malicious code protection mechanisms whenever new releases are available in accordance with organizational configuration management policy and procedures; c. Configures malicious code protection mechanisms to: 1. Perform periodic scans of the information system [Assignment: organization-defined frequency] and real-time scans of files from external sources at [Selection (one or more); endpoint; network entry/exit points] as the files are downloaded, opened, or executed in accordance with organizational security policy; and 2. [Selection (one or more): block malicious code; quarantine malicious code; send alert to administrator; [Assignment: organization-defined action]] in response to malicious code detection; and d. Addresses the receipt of false positives during malicious code detection and eradication and the resulting potential impact on the availability of the information system. NIST 800-53 SI-7 (1) - SOFTWARE, FIRMWARE, AND INFORMATION INTEGRITY ¦ INTEGRITY CHECKS The information system performs an integrity check of [Assignment: organization-defined software, firmware, and information] [Selection (one or more): at startup; at [Assignment: organization-defined transitional states or security-relevant events]; [Assignment: organization-defined frequency]]. NIST 800-53 SI-7 (6) - SOFTWARE, FIRMWARE, AND INFORMATION INTEGRITY ¦ CRYPTOGRAPHIC PROTECTION The information system implements cryptographic mechanisms to detect unauthorized changes to software, firmware, and information. NIST 800-53 SI-7 (15) - SOFTWARE, FIRMWARE, AND INFORMATION INTEGRITY ¦ CODE AUTHENTICATION The information system implements cryptographic mechanisms to authenticate [Assignment: organization-defined software or firmware components] prior to installation. CAIQ CCC-04.1 Do you have controls in place to restrict and monitor the installation of unauthorized software onto your systems? CTIA ICCTP 3.6 Software Upgrades CTIA ICCTP 5.6 Software Upgrades
Requirement
The vendor shall use digitally signed software on telematics devices and prohibit execution of unsigned or invalidly signed software.
Verification: Inspection, Demonstration, Test, or Analysis
Inspection of vendor documentation demonstrating that only cryptographically signed software is allowed to be executed/run on telematics devices. Ensure that signature verification is performed before load/execute/run and not solely at time of installation.
Remarks
Note may just want to make this one vendor shall utilize digitally signed firmware
Ref # | Security Controls | Criticality: High, Medium, or Low | Public Requirements References/Descriptions
SII-040 | Protecting Firmware on Devices | High | NIST 800-53 SI-7 (5) - SOFTWARE, FIRMWARE, AND INFORMATION INTEGRITY ¦ AUTOMATED RESPONSE TO INTEGRITY VIOLATIONS The information system automatically [Selection (one or more): shuts the information system down; restarts the information system; implements [Assignment: organization-defined security safeguards]] when integrity violations are discovered. NIST 800-53 SI-7 (6) - SOFTWARE, FIRMWARE, AND INFORMATION INTEGRITY ¦ CRYPTOGRAPHIC PROTECTION The information system implements cryptographic mechanisms to detect unauthorized changes to software, firmware, and information. NIST 800-53 SI-7 (9) - SOFTWARE, FIRMWARE, AND INFORMATION INTEGRITY ¦ VERIFY BOOT PROCESS The information system verifies the integrity of the boot process of [Assignment: organization-defined devices]. NIST 800-53 SI-7 (10) - SOFTWARE, FIRMWARE, AND INFORMATION INTEGRITY ¦ PROTECTION OF BOOT FIRMWARE The information system implements [Assignment: organization-defined security safeguards] to protect the integrity of boot firmware in [Assignment: organization-defined devices]. NIST 800-53 SI-7 (15) - SOFTWARE, FIRMWARE, AND INFORMATION INTEGRITY ¦ CODE AUTHENTICATION The information system implements cryptographic mechanisms to authenticate [Assignment: organization-defined software or firmware components] prior to installation.
Requirement
The vendor shall utilize a boot verification process built with (asymmetric) cryptographic digital signatures and implemented such that the public key used for verification or the hash of the public key used for verification is protected from being tampered on the device.
Verification: Inspection, Demonstration, Test, or Analysis
Inspection of a 3rd party implementation review report or a demonstration by the vendor that asserts the use of cryptographic protections for the integrity of the boot process.The cryptographic protections must employ asymmetric industry standard algorithms. (rationale: cryptography must be validated by experts in the subject)
Remarks
Secure boot underpins the access control which protects the vehicle networks
Ref # | Security Controls | Criticality: High, Medium, or Low | Public Requirements References/Descriptions
SII-060 | Protecting Firmware on Devices | Low | NIST 800-53 SI-7 (12) - SOFTWARE, FIRMWARE, AND INFORMATION INTEGRITY ¦ INTEGRITY VERIFICATION The organization requires that the integrity of [Assignment: organization-defined user-installed software] be verified prior to execution. NIST 800-53 SI-7 (15) - SOFTWARE, FIRMWARE, AND INFORMATION INTEGRITY ¦ CODE AUTHENTICATION The information system implements cryptographic mechanisms to authenticate [Assignment: organization-defined software or firmware components] prior to installation. NIST 800-53 SC-3 - SECURITY FUNCTION ISOLATION The information system isolates security functions from nonsecurity functions.
Requirement
The vendor shall provide a means (and document the process) for customers to verify the firmware in their devices.
Verification: Inspection, Demonstration, Test, or Analysis
Inspection of vendor documentation detailing the process of verifying the firmware on a device. Ensure that these steps can be executed by your (carrier) staff to gain your own assurance of device firmware state.
Remarks
Is a rare feature to find deployed and is nice-to-have over and above secure boot
Ref # | Security Controls | Criticality: High, Medium, or Low | Public Requirements References/Descriptions
SII-070 | Protecting Firmware on Devices | High | NIST 800-53 SI-16 – MEMORY PROTECTION The information system implements [Assignment: organization-defined security safeguards] to protect its memory from unauthorized code execution. Cyber ITL Methodology – Safety Features
Requirement
The vendor shall utilize an array of code safety features across the entire collection of executables in its devices: ASLR, DEP, CFI, Stack Guards, Fortification, and RELRO. Unless that code safety feature is not applicable on the system architecture, in which case it should be noted.
Verification: Inspection, Demonstration, Test, or Analysis
Inspection of a 3rd party implementation review report or a demonstration by the vendor that asserts the presence of an array of code safety features (such as those listed in the requirement SII-070 or at the CITL safety features list). (rationale: measuring the presence of these mitigations requires binary analysis by experts in the subject)
Remarks
Without any of these, exploitation is trivial
Ref # | Security Controls | Criticality: High, Medium, or Low | Public Requirements References/Descriptions
SII-080 | Protecting Firmware on Devices | Medium | NIST 800-53 SI-17 - FAIL-SAFE PROCEDURES The information system implements [Assignment: organization-defined fail-safe procedures] when [Assignment: organization-defined failure conditions occur]. NIST 800-53 SC-24 – FAIL IN KNOWN STATE The information system fails to a [Assignment: organization-defined known-state] for [Assignment: organization-defined types of failures] preserving [Assignment: organization-defined system state information] in failure. CTIA ICCTP 5.17 Design-In Features “Fail Secure”
Requirement
The vendor shall design security components that fail-secure to protect integrity of systems and data.
Verification: Inspection, Demonstration, Test, or Analysis
Inspection of vendor documentation detailing how software components and the systems are designed to fail-secure.
Remarks
-
Ref # | Security Controls | Criticality: High, Medium, or Low | Public Requirements References/Descriptions
SII-081 | Protecting Firmware on Devices | Low | NIST 800-53 SI-3 - MALICIOUS CODE PROTECTION The organization: a. Employs malicious code protection mechanisms at information system entry and exit points to detect and eradicate malicious code; b. Updates malicious code protection mechanisms whenever new releases are available in accordance with organizational configuration management policy and procedures; c. Configures malicious code protection mechanisms to: 1. Perform periodic scans of the information system [Assignment: organization-defined frequency] and real-time scans of files from external sources at [Selection (one or more); endpoint; network entry/exit points] as the files are downloaded, opened, or executed in accordance with organizational security policy; and 2. [Selection (one or more): block malicious code; quarantine malicious code; send alert to administrator; [Assignment: organization-defined action]] in response to malicious code detection; and d. Addresses the receipt of false positives during malicious code detection and eradication and the resulting potential impact on the availability of the information system.
Requirement
The vendor shall utilize protective mechanisms to protect components from unauthorized runtime/volatile modification of code.
Verification: Inspection, Demonstration, Test, or Analysis
Inspection of vendor documentation detailing the operation of software protections for prevent the runtime modification of code.
Remarks
Not well defined enough to make this of critical importance to TSPs or carriers
Ref # | Security Controls | Criticality: High, Medium, or Low | Public Requirements References/Descriptions
SII-090 | Vulnerability Management | Medium | NIST 800-53 SI-5 - SECURITY ALERTS, ADVISORIES, AND DIRECTIVES The organization: a. Receives information system security alerts, advisories, and directives from [Assignment: organization-defined external organizations] on an ongoing basis; b. Generates internal security alerts, advisories, and directives as deemed necessary; c. Disseminates security alerts, advisories, and directives to: [Selection (one or more): [Assignment: organization-defined personnel or roles]; [Assignment: organization-defined elements within the organization]; [Assignment: organization-defined external organizations]]; and d. Implements security directives in accordance with established time frames, or notifies the issuing organization of the degree of noncompliance. ISA/IEC 29147:2014 (Information technology -- Security techniques -- Vulnerability Disclosure) ISO/IEC 30111:2013 (Information technology -- Security techniques -- Vulnerability Handling Processes) Amit Elazari, Legal Bug Bounty Programs
Requirement
The vendor shall maintain a responsible disclosure program that allows for vulnerabilities discovered in the system (device, mobile app or backend) by researchers, and other external entities to be reported, tracked and mitigated. Vulnerability programs should include sufficient legal provisions to provide for a “Legal Safe Harbor” for researchers.
Verification: Inspection, Demonstration, Test, or Analysis
Demonstration, by vendor, that disclosure instructions are published on their public website and are readily accessible. Demonstration, by vendor, of an active security@[vendor domain] email, that will provide a known contact point for disclosure.
Remarks
-
Ref # | Security Controls | Criticality: High, Medium, or Low | Public Requirements References/Descriptions
SII-100 | Incident Response | High | NIST 800-53 SI-4 – SYSTEM MONITORING The organization: a. Monitors the information system to detect: 1. Attacks and indicators of potential attacks in accordance with [Assignment: organization-defined monitoring objectives]; and 2. Unauthorized local, network, and remote connections; b. Identifies unauthorized use of the information system through [Assignment: organization-defined techniques and methods]; c. Deploys monitoring devices: 1. Strategically within the information system to collect organization-determined essential information; and 2. At ad hoc locations within the system to track specific types of transactions of interest to the organization; d. Protects information obtained from intrusion-monitoring tools from unauthorized access, modification, and deletion; e. Heightens the level of information system monitoring activity whenever there is an indication of increased risk to organizational operations and assets, individuals, other organizations, or the Nation based on law enforcement information, intelligence information, or other credible sources of information; f. Obtains legal opinion with regard to information system monitoring activities in accordance with applicable federal laws, Executive Orders, directives, policies, or regulations; and g. Provides [Assignment: organization-defined information system monitoring information] to [Assignment: organization-defined personnel or roles] [Selection (one or more): as needed; [Assignment: organization-defined frequency]].
Requirement
The vendor must monitor information systems for attack and unauthorized access including employing automated analysis tools
Verification: Inspection, Demonstration, Test, or Analysis
Inspection of vendor-supplied documentation which asserts the use and active monitoring of their systems for intrusion.
Remarks
Regardless of how secure a system might be it will eventually be breached; therefore monitoring is of high criticality e.g. SIEM, IDS, WAF, Application monitoring
Ref # | Security Controls | Criticality: High, Medium, or Low | Public Requirements References/Descriptions
SII-110 | Vulnerability Management | Medium | NIST 800-53 RA-5 – VULNERABILITY SCANNING The organization: a. Scans for vulnerabilities in the information system and hosted applications [Assignment: organization-defined frequency and/or randomly in accordance with organization-defined process] and when new vulnerabilities potentially affecting the system/applications are identified and reported; b. Employs vulnerability scanning tools and techniques that facilitate interoperability among tools and automate parts of the vulnerability management process by using standards for: 1. Enumerating platforms, software flaws, and improper configurations; 2. Formatting checklists and test procedures; and 3. Measuring vulnerability impact; c. Analyzes vulnerability scan reports and results from security control assessments; d. Remediates legitimate vulnerabilities [Assignment: organization-defined response times] in accordance with an organizational assessment of risk; and e. Shares information obtained from the vulnerability scanning process and security control assessments with [Assignment: organization-defined personnel or roles] to help eliminate similar vulnerabilities in other information systems (i.e., systemic weaknesses or deficiencies).
Requirement
The vendor conducts regular vulnerability scans of operating environment to verify software components in use have been patched according to remediation SLAs.
Verification: Inspection, Demonstration, Test, or Analysis
Inspection of vendor-supplied documents stating the frequency, method, and scope of vulnerability scans.
Remarks
-
Ref # | Security Controls | Criticality: High, Medium, or Low | Public Requirements References/Descriptions
SII-120 | Vulnerability Management | Low | NIST 800-53 SI-2 - FLAW REMEDIATION The organization: a. Identifies, reports, and corrects information system flaws; b. Tests software and firmware updates related to flaw remediation for effectiveness and potential side effects before installation; c. Installs security-relevant software and firmware updates within [Assignment: organization-defined time period] of the release of the updates; and d. Incorporates flaw remediation into the organizational configuration management process. NIST 800-53 SI-2 (5) - FLAW REMEDIATION ¦ AUTOMATIC SOFTWARE AND FIRMWARE UPDATES The organization installs [Assignment: organization-defined security-relevant software and firmware updates] automatically to [Assignment: organization-defined information system components]. CAIQ CCC-03.3 Are there policies and procedures in place to triage and remedy reported bugs and security vulnerabilities for product and service offerings?
Requirement
The vendor shall have a vulnerability management process that includes steps to triage any found vulnerabilities and plan remediation.
Verification: Inspection, Demonstration, Test, or Analysis
Inspection of vendor-supplied documentation describing their triage process.
Remarks
This requirement, if satisfied, shows process maturity but is nice-to-have over and above the previous requirements in this category
Ref # | Security Controls | Criticality: High, Medium, or Low | Public Requirements References/Descriptions
SII-130 | Vulnerability Management | Medium | NIST 800-53 SA-11 (1) - DEVELOPER TESTING AND EVALUATION ¦ STATIC CODE ANALYSIS Require the developer of the system, system component, or system service to employ static code analysis tools to identify common flaws and document the results of the analysis. NIST 800-53 SA-11 (7) - DEVELOPER TESTING AND EVALUATION ¦ VERIFY SCOPE OF TESTING AND EVALUATION The organization requires the developer of the information system, system component, or information system service to verify that the scope of security testing/evaluation provides complete coverage of required security controls at [Assignment: organization-defined depth of testing/evaluation].
Requirement
The vendor shall verify code and best practice standards prior to deployment including: Static Code Analysis / Static Application Security Testing (SCA/SAST) Dependency Scanning for known vulnerabilities in third party components
Verification: Inspection, Demonstration, Test, or Analysis
Inspection of vendor-supplied documentation detailing their release process and quality controls. Ensure that the process ensures that code is subject to static analysis prior to production release.
Remarks
-
Ref # | Security Controls | Criticality: High, Medium, or Low | Public Requirements References/Descriptions
SII-140 | Vulnerability Management | Medium | NIST 800-53 SI-3 – MALICIOUS CODE PROTECTION The organization: a. Employs malicious code protection mechanisms at information system entry and exit points to detect and eradicate malicious code; b. Updates malicious code protection mechanisms whenever new releases are available in accordance with organizational configuration management policy and procedures; c. Configures malicious code protection mechanisms to: 1. Perform periodic scans of the information system [Assignment: organization-defined frequency] and real-time scans of files from external sources at [Selection (one or more); endpoint; network entry/exit points] as the files are downloaded, opened, or executed in accordance with organizational security policy; and 2. [Selection (one or more): block malicious code; quarantine malicious code; send alert to administrator; [Assignment: organization-defined action]] in response to malicious code detection; and d. Addresses the receipt of false positives during malicious code detection and eradication and the resulting potential impact on the availability of the information system.
Requirement
The vendor shall implement ongoing monitoring and protection against malicious code in production using a well governed process that addresses all entry and exit points in the system.
Verification: Inspection, Demonstration, Test, or Analysis
Inspection of vendor-supplied documentation detailing the methods used to protect systems and devices from malicious code.
Remarks
e.g. whitelisting, anti-malware scanning, cryptographic protections
Ref # | Security Controls | Criticality: High, Medium, or Low | Public Requirements References/Descriptions
SII-150 | Vulnerability Management | Medium | NIST 800-53 SA-15 (7) - DEVELOPMENT PROCESS, STANDARDS, AND TOOLS ¦ AUTOMATED VULNERABILITY ANALYSIS The organization requires the developer of the information system, system component, or information system service to: (a) Perform an automated vulnerability analysis using [Assignment: organization-defined tools]; (b) Determine the exploitation potential for discovered vulnerabilities; (c) Determine potential risk mitigations for delivered vulnerabilities; and (d) Deliver the outputs of the tools and results of the analysis to [Assignment: organizationdefined personnel or roles].
Requirement
The vendor shall verify code according to best-practice coding standards
Verification: Inspection, Demonstration, Test, or Analysis
Inspection of vendor-supplied documentation detailing the software development processes of the vendor. Ensure that the vendor has coding standards that encourage secure code development.
Remarks
-
Ref # | Security Controls | Criticality: High, Medium, or Low | Public Requirements References/Descriptions
SII-170 | System and Information Integrity | Medium | NIST 800-53 SI-5 - SECURITY ALERTS, ADVISORIES, AND DIRECTIVES The organization: a. Receives information system security alerts, advisories, and directives from [Assignment: organization-defined external organizations] on an ongoing basis; b. Generates internal security alerts, advisories, and directives as deemed necessary; c. Disseminates security alerts, advisories, and directives to: [Selection (one or more): [Assignment: organization-defined personnel or roles]; [Assignment: organization-defined elements within the organization]; [Assignment: organization-defined external organizations]]; and d. Implements security directives in accordance with established time frames, or notifies the issuing organization of the degree of noncompliance.
Requirement
The vendor shall actively monitor resources such as NIST Common Vulnerabilities and Exposures (CVE), Bugtraq, for security alerts and advisories related to the telematics system’s components
Verification: Inspection, Demonstration, Test, or Analysis
Inspection of vendor process documentation detailing whether alerts, advisories, and directives are monitored and how these items are consumed e.g. email, ticketing system.
Remarks
-
Ref # | Security Controls | Criticality: High, Medium, or Low | Public Requirements References/Descriptions
SII-171 | System and Information Integrity | Medium | NIST 800-53 SI-5 - SECURITY ALERTS, ADVISORIES, AND DIRECTIVES The organization: a. Receives information system security alerts, advisories, and directives from [Assignment: organization-defined external organizations] on an ongoing basis; b. Generates internal security alerts, advisories, and directives as deemed necessary; c. Disseminates security alerts, advisories, and directives to: [Selection (one or more): [Assignment: organization-defined personnel or roles]; [Assignment: organization-defined elements within the organization]; [Assignment: organization-defined external organizations]]; and d. Implements security directives in accordance with established time frames, or notifies the issuing organization of the degree of noncompliance.
Requirement
The vendor shall notify their customers of any vulnerabilities discovered in the telematics systems components via monitoring or vulnerability disclosure programs. The notification to customers will happen in a timely manner.
Verification: Inspection, Demonstration, Test, or Analysis
Inspection of vendor process documentation detailing how customers are notified. Confirm that the timelines stated in the vendors notification procedures are acceptable.
Remarks
-
Ref # | Security Controls | Criticality: High, Medium, or Low | Public Requirements References/Descriptions
SII-180 | Secure Software Development Lifecycle (SDLC) | Medium | NIST 800-53 SA-3 - SYSTEM DEVELOPMENT LIFE CYCLE The organization: a. Manages the information system using [Assignment: organization-defined system development life cycle] that incorporates information security considerations; b. Defines and documents information security roles and responsibilities throughout the system development life cycle; c. Identifies individuals having information security roles and responsibilities; and d. Integrates the organizational information security risk management process into system development life cycle activities. NIST 800-53 SI-2 (3) - FLAW REMEDIATION ¦ TIME TO REMEDIATE FLAWS AND BENCHMARKS FOR CORRECTIVE ACTIONS (a) Measure the time between flaw identification and flaw remediation; and (b) Establish [Assignment: organization-defined benchmarks] for taking corrective actions. BSIMM [SM1.4: 101] IDENTIFY GATE LOCATIONS, GATHER NECESSARY ARTIFACTS a. Establish security-specific release gates necessary for go/no-go decisions prior to deployment. BSIMM [SM2.2: 42] ENFORCE GATES WITH MEASUREMENTS AND TRACK EXCEPTIONS a. Deployment package must meet measured acceptance criteria for remediation or obtain a waiver. BSIMM [SM2.6: 39] REQUIRE SECURITY SIGN-OFF a. Risk acceptor signs off on release package. BSIMM [CP1.3: 66] CREATE POLICY a. Create a security policy that satisfies internal, regulatory, and customer-driven security requirements. SAMM [COMPLIANCE MANAGEMENT MATURITY 3] a. Develop a program for measuring and reporting on the status of compliance between different applications b. Compliance should be periodically assessed by the QA, Internal Audit, or Information Security teams through a combination of manual testing and interview c. Compliance remediation activities should be periodically reviewed to ensure teams are making appropriate progress, as well as assuring remediation strategies will be effective in achieving compliance.
Requirement
Remediation SLA or objectives are defined and are adhered to by the security and development teams. Identified vulnerabilities are remediated or mitigated using suitable compensating controls
Verification: Inspection, Demonstration, Test, or Analysis
· Inspection of vendor documentation detailing: System Development Lifecycle Remediation process Security, Risk, and Privacy controls along with sample reports
Remarks
-

## Appendix I - CyberReq Short (2 (hidden)
In the following sections there are collections of requirements from the Cybersecurity Requirements Matrix document, presented as evaluation tables. Each section pertains to generic classes of features or components in telematics solutions. This document is intended to be used in concert with the Template for Request For Proposals document. For the class of device that is being procured: copy and paste each applicable section into the template – or as a separate document attached to your RFP as also indicated in the Template for Request For Proposals document.
Mobile App
The following requirements are applicable to any Telematics Solution which contains a mobile app component. The requirements here may also show up in the other groups in this Shortlist document; however, the requirements are applied to the mobile app. If this section is combined with other sections for an RFP then the duplicated requirements in the other sections will be understood to apply to the other components.
Criticality | Requirement | Response |  |  |  | Notes | Category
|  | Yes | In-Part | No | N/A
Medium | AA-010 (Audit and Accountability) - The vendor's system shall record event and system logs | [5 empty] | Mobile App
High | AC-030 (Access Control) - The vendor's system shall employ authentication to prevent unauthorized access to telematics systems and data. | [5 empty] | Mobile App
Medium | AC-040 (Access Control) - The vendor shall identify all instances where the telematics system includes actions that cannot support access authentication and/or execute with elevated privileges | [5 empty] | Mobile App
Medium | AC-050 (Access Control) - All remote access methods and possible remote actions to/on telematics system shall be documented. | [5 empty] | Mobile App
Medium | AC-070 (Identification and Authentication) - Authentication attempts to the vendor’s devices and backends shall be rate-limited to an industry accepted rate. | [5 empty] | Mobile App
High | CM-030 (Configuration Management) - Vendor ensures that any and all interfaces used for testing or debug are unavailalbe in production builds of the devices | [5 empty] | Mobile App
Medium | IA-010 (Identification and Authentication) - All remote hosts of the vendor's system shall be configured to uniquely identify and authenticate all other remote hosts of the system and/or any other interfacing systems. | [5 empty] | Mobile App
Medium | IA-030 (Identification and Authentication) - Cryptographic modules used in the vendors system shall be compliant with Federal Information Processing Standards (FIPS) 140-2: Level 1. | [5 empty] | Mobile App
High | IR-010 (Incidence Response) - The vendor shall have a documented incident response plan (IRP) in place which provides the carriers with a point of contact for components used within their telematics system | [5 empty] | Mobile App
Medium | M-010 (Maintenance) - The vendor shall have procedures in place to ensure that components outside of the carrier’s direct control are not updated or modified without prior coordination and approval by an organization-defined individual or role | [5 empty] | Mobile App
High | M-020 (Maintenance) - The vendor shall have procedures in place to test backup restoration processes of their own systems and their own facilities on at least an annual basis. | [5 empty] | Mobile App
Medium | P-010 (Planning) - The vendor shall have a System Security Plan (SSP) which details a clear and concise understanding of authorization boundaries of your telematics system; | [5 empty] | Mobile App
High | P-030 (Planning) - The vendor shall provide interfaces to their backend using the Open Telematics API -- enabling carriers to have failover to other providers to avoid interruptions due to single point of failure in provider telematics services. | [5 empty] | Mobile App
Medium | PS-010 (Personnel Security) - The vendor shall have personnel security policies & procedures, position risk categorization, personnel screening, personnel termination, personnel transfer, access agreements & third party personnel security. | [5 empty] | Mobile App
Medium | RA-010 (Risk Assessment) - Vendor shall have risk assessments conducted at an industry accepted rate. Resulting risk assessment documentation should include all components and the overall system that is within the vendor's control. The rate suggested is twice per product release; both at product design and at integration phases | [5 empty] | Mobile App
Medium | RA-020 (Risk Assessment) - The vendor shall use the results of risk assessments to influence systems development and processes. | [5 empty] | Mobile App
High | SAA-010 (Security Management) - The vendor shall have an Information Security Management Plan (ISMP) | [5 empty] | Mobile App
High | SAA-020 (Security Assessment and Authorization) - The vendor shall have penetration testing performed, to an industry accepted best practice, at an industry accepted pace. Penetration testing can be performed by teams internal to the TSP; industry best practice is to have external pentesting performed periodically also. | [5 empty] | Mobile App
Medium | SAA-030 (System and Service Acquisition) - Vendor shall have Security Testing and Evaluation (ST&E) of the system and/or components which includes all results of the security testing & evaluation, including discovered vulnerabilities and a plan/process to mitigate the discovered vulnerabilities or weaknesses in the system | [5 empty] | Mobile App
High | SCP-010 (Protecting Communications paths for systems) - Communication paths that traverse outside controlled boundaries must protect confidentiality and integrity of data | [5 empty] | Mobile App
Medium | SCP-011 (Protecting Communication paths for systems) - Communication path cryptographic protections must not use identities, keys or shared secrets which are common across multiple deployed devices | [5 empty] | Mobile App
High | SCP-020 (Protecting Data on Devices) - Measures will be taken by vendors to protect the confidentiality of any information at rest on the devices that could be interpreted as Sensitive and/or Personally Identifiable Information. This sensitive information is defined in SCP-030 Where ‘at rest’ is understood to mean any state where the data is in a non-volatile storage medium. e.g. eMMC not RAM. | [5 empty] | Mobile App
Medium | SCP-030 (Protecting Data on Devices) - Vendors will supply documentation detailing both what data is protected at rest by cryptography and what is not protected at rest by cryptography. Vendors are encouraged to expand the list of categories of data which will be protected on-device. | [5 empty] | Mobile App
Medium | SCP-040 (Protecting Data on Devices) - Data, of the categories above, being protected will be so-protected using cryptographic keys which are not correlated to any public information about the devices. Where public information is any information that is visible (externally or internally) on the device or discoverable by searches based on that visible information. | [5 empty] | Mobile App
High | SCP-090 (System and Communication Protocols) - The vendor's system shall implement protection of communications sessions against attacks including session hijacking and traffic manipulation. Where a session is understood to mean a time-limited autenticated login with the clound/back-end. Sessions shall be invalidated at logout. Sessions must be randomized and uniquely identified. Protections must be implemented to restrict certificate authorities to a short (maximum 3) list of those expected by the vendor. i.e. Secure Communications must implement certificate pinning to a short whitelist of certificate authorities. Certificate pinning shall be implemented on all telematics device to server communications (e.g. telematics gateways or IVGs). Administrative ‘backend’ systems may be exempt from this requirement to allow for stream inspection by enterprise intrusion detection systems. | [5 empty] | Mobile App
High | SCP-110 (System and Communication Protocols) - The vendor’s system shall provide a means to download unstructured customer data in an industry-standard format (Open Telematics API). This download will occur over secured communication protocols. | [5 empty] | Mobile App
High | SII-010 (Protecting Firmware on Devices) - The vendor shall have a process for remediating flaws in deployed telematics devices and backend systems. In the case of telematics devices, firmware update capabilities are important to be able to remediate all flaws that could be located in the device. | [5 empty] | Mobile App
Medium | SII-020 (Protecting Firmware on Devices) - The vendor shall have a capability to mitigate vulnerabilities across all of the telematics devices, backend applications, and systems. Identified vulnerabilities are remediated or mitigated using suitable compensating controls on a timeline predicated by the severity of the vulnerability identified. | [5 empty] | Mobile App
Medium | SII-030 (Protecting Firmware on Devices) - The vendor shall use digitally signed software on telematics devices and prohibit execution of unsigned or invalidly signed software. | [5 empty] | Mobile App
High | SII-040 (Protecting Firmware on Devices) - The vendor shall utilize a boot verification process built with (asymmetric) cryptographic digital signatures and implemented such that the public key used for verification or the hash of the public key used for verification is protected from being tampered on the device. | [5 empty] | Mobile App
Low | SII-060 (Protecting Firmware on Devices) - The vendor shall provide a means (and document the process) for customers to verify the firmware in their devices. | [5 empty] | Mobile App
High | SII-070 (Protecting Firmware on Devices) - The vendor shall utilize an array of code safety features across the entire collection of executables in its devices: ASLR, DEP, CFI, Stack Guards, Fortification, and RELRO. Unless that code safety feature is not applicable on the system architecture, in which case it should be noted. | [5 empty] | Mobile App
Medium | SII-080 (Protecting Firmware on Devices) - The vendor shall design security components that fail-secure to protect integrity of systems and data. | [5 empty] | Mobile App
Low | SII-081 (Protecting Firmware on Devices) - The vendor shall utilize protective mechanisms to protect components from unauthorized runtime/volatile modification of code. | [5 empty] | Mobile App
Medium | SII-090 (Vulnerability Management) - The vendor shall maintain a responsible disclosure program that allows for vulnerabilities discovered in the system (device, mobile app or backend) by researchers, and other external entities to be reported, tracked and mitigated. Vulnerability programs should include sufficient legal provisions to provide for a “Legal Safe Harbor” for researchers. | [5 empty] | Mobile App
High | SII-100 (Incident Response) - The vendor must monitor information systems for attack and unauthorized access including employing automated analysis tools | [5 empty] | Mobile App
Low | SII-120 (Vulnerability Management) - The vendor shall have a vulnerability management process that includes steps to triage any found vulnerabilities and plan remediation. | [5 empty] | Mobile App
Medium | SII-130 (Vulnerability Management) - The vendor shall verify code and best practice standards prior to deployment including: Static Code Analysis / Static Application Security Testing (SCA/SAST) Dependency Scanning for known vulnerabilities in third party components | [5 empty] | Mobile App
Medium | SII-140 (Vulnerability Management) - The vendor shall implement ongoing monitoring and protection against malicious code in production using a well governed process that addresses all entry and exit points in the system. | [5 empty] | Mobile App
Medium | SII-150 (Vulnerability Management) - The vendor shall verify code according to best-practice coding standards | [5 empty] | Mobile App
Medium | SII-170 (System and Information Integrity) - The vendor shall actively monitor resources such as NIST Common Vulnerabilities and Exposures (CVE), Bugtraq, for security alerts and advisories related to the telematics system’s components | [5 empty] | Mobile App
Medium | SII-180 (Secure Software Development Lifecycle (SDLC)) - Remediation SLA or objectives are defined and are adhered to by the security and development teams. Identified vulnerabilities are remediated or mitigated using suitable compensating controls | [5 empty] | Mobile App
Physical In-Cab Device
The following requirements are applicable to any Telematics Solution which contains a physical in-vehicle component. The requirements here may also show up in the other groups in this Shortlist document; however, the requirements are applied to the physical in-vehicle component. If this section is combined with other sections for an RFP then the duplicated requirements in the other sections will be understood to apply to the other components.
Criticality | Requirement | Response |  |  |  | Notes | Category
|  | Yes | In-Part | No | N/A
Medium | AA-010 (Audit and Accountability) - The vendor's system shall record event and system logs | [5 empty] | Physical In-Cab Device
Medium | AC-010 (Protecting Data on Devices) - Vendor devices will implement least privilege for the memory spaces of processes handling protected data. i.e. data in-use, of the categories of sensitive protected data above, shall be segmented from software components which do not handle such data. Acceptable segmentations include Mandatory Filesystem Access Controls and Mandatory Volatile Memory Access Controls. | [5 empty] | Physical In-Cab Device
High | AC-020 (Protecting Actions on Devices) - All actions taken by the vendor's telematics system that are capable of supporting access controls shall be configured such that each user account or process/service account only are assigned the minimal privileges required to perform the specific, intended, actions of the user or process/service account. | [5 empty] | Physical In-Cab Device
High | AC-030 (Access Control) - The vendor's system shall employ authentication to prevent unauthorized access to telematics systems and data. | [5 empty] | Physical In-Cab Device
Medium | AC-040 (Access Control) - The vendor shall identify all instances where the telematics system includes actions that cannot support access authentication and/or execute with elevated privileges | [5 empty] | Physical In-Cab Device
Medium | AC-041 (Access Control) - Identifying information about the connected devices will not be made available without authentication first. | [5 empty] | Physical In-Cab Device
Medium | AC-050 (Access Control) - All remote access methods and possible remote actions to/on telematics system shall be documented. | [5 empty] | Physical In-Cab Device
Medium | AC-070 (Identification and Authentication) - Authentication attempts to the vendor’s devices and backends shall be rate-limited to an industry accepted rate. | [5 empty] | Physical In-Cab Device
Medium | AC-080 (Device-Local Authentication) - All authentication offered on device-local interfaces shall expect credentials which are unique to each device instance and uncorrelated to any and all public information about the device. | [5 empty] | Physical In-Cab Device
Medium | CM-010 (Protecting Actions on Devices) - All components of the vendor's system shall be configured to utilize the principle of least functionality and use only the services necessary for secure operations of the system and remove unnecessary services’ executables or at least disabled such that their execution (by even superuser) is not possible in deployed systems. | [5 empty] | Physical In-Cab Device
High | CM-020 (Configuration Management) - The vendor’s devices shall have all services used for troubleshooting disabled or properly protected from unauthorized access and use. | [5 empty] | Physical In-Cab Device
High | CM-030 (Configuration Management) - Vendor ensures that any and all interfaces used for testing or debug are unavailalbe in production builds of the devices | [5 empty] | Physical In-Cab Device
Medium | IA-010 (Identification and Authentication) - All remote hosts of the vendor's system shall be configured to uniquely identify and authenticate all other remote hosts of the system and/or any other interfacing systems. | [5 empty] | Physical In-Cab Device
Medium | IA-020 (Identification and Authentication) - Any authenticators (unique identification) for devices used in vendor’s systems shall be uncorrelated to any and all public information about the device. e.g. lot number, product number, serial number MAC address are all unacceptable inputs to device identifiers. Where public information is any information that is visible (externally or internally) on the device or discoverable by searches based on that visible information. | [5 empty] | Physical In-Cab Device
Medium | IA-030 (Identification and Authentication) - Cryptographic modules used in the vendors system shall be compliant with Federal Information Processing Standards (FIPS) 140-2: Level 1. | [5 empty] | Physical In-Cab Device
High | IR-010 (Incidence Response) - The vendor shall have a documented incident response plan (IRP) in place which provides the carriers with a point of contact for components used within their telematics system | [5 empty] | Physical In-Cab Device
Medium | M-010 (Maintenance) - The vendor shall have procedures in place to ensure that components outside of the carrier’s direct control are not updated or modified without prior coordination and approval by an organization-defined individual or role | [5 empty] | Physical In-Cab Device
Medium | P-010 (Planning) - The vendor shall have a System Security Plan (SSP) which details a clear and concise understanding of authorization boundaries of your telematics system; | [5 empty] | Physical In-Cab Device
High | P-030 (Planning) - The vendor shall provide interfaces to their backend using the Open Telematics API -- enabling carriers to have failover to other providers to avoid interruptions due to single point of failure in provider telematics services. | [5 empty] | Physical In-Cab Device
Medium | PS-010 (Personnel Security) - The vendor shall have personnel security policies & procedures, position risk categorization, personnel screening, personnel termination, personnel transfer, access agreements & third party personnel security. | [5 empty] | Physical In-Cab Device
Medium | RA-010 (Risk Assessment) - Vendor shall have risk assessments conducted at an industry accepted rate. Resulting risk assessment documentation should include all components and the overall system that is within the vendor's control. The rate suggested is twice per product release; both at product design and at integration phases | [5 empty] | Physical In-Cab Device
Medium | RA-020 (Risk Assessment) - The vendor shall use the results of risk assessments to influence systems development and processes. | [5 empty] | Physical In-Cab Device
High | SAA-010 (Security Management) - The vendor shall have an Information Security Management Plan (ISMP) | [5 empty] | Physical In-Cab Device
High | SAA-020 (Security Assessment and Authorization) - The vendor shall have penetration testing performed, to an industry accepted best practice, at an industry accepted pace. Penetration testing can be performed by teams internal to the TSP; industry best practice is to have external pentesting performed periodically also. | [5 empty] | Physical In-Cab Device
Medium | SAA-030 (System and Service Acquisition) - Vendor shall have Security Testing and Evaluation (ST&E) of the system and/or components which includes all results of the security testing & evaluation, including discovered vulnerabilities and a plan/process to mitigate the discovered vulnerabilities or weaknesses in the system | [5 empty] | Physical In-Cab Device
High | SCP-010 (Protecting Communications paths for systems) - Communication paths that traverse outside controlled boundaries must protect confidentiality and integrity of data | [5 empty] | Physical In-Cab Device
Medium | SCP-011 (Protecting Communication paths for systems) - Communication path cryptographic protections must not use identities, keys or shared secrets which are common across multiple deployed devices | [5 empty] | Physical In-Cab Device
High | SCP-020 (Protecting Data on Devices) - Measures will be taken by vendors to protect the confidentiality of any information at rest on the devices that could be interpreted as Sensitive and/or Personally Identifiable Information. This sensitive information is defined in SCP-030 Where ‘at rest’ is understood to mean any state where the data is in a non-volatile storage medium. e.g. eMMC not RAM. | [5 empty] | Physical In-Cab Device
Medium | SCP-030 (Protecting Data on Devices) - Vendors will supply documentation detailing both what data is protected at rest by cryptography and what is not protected at rest by cryptography. Vendors are encouraged to expand the list of categories of data which will be protected on-device. | [5 empty] | Physical In-Cab Device
Medium | SCP-040 (Protecting Data on Devices) - Data, of the categories above, being protected will be so-protected using cryptographic keys which are not correlated to any public information about the devices. Where public information is any information that is visible (externally or internally) on the device or discoverable by searches based on that visible information. | [5 empty] | Physical In-Cab Device
High | SCP-060 (Protecting Vehicle Network Escalation from Devices) - The vendor shall enforce controls integrated into the telematics device to limit the possible commands and data transmitted to the vehicle network. | [5 empty] | Physical In-Cab Device
Medium | SCP-100 (System and Communication Protocols) - The vendor's system shall separate execution domains and/or processes (i.e. process isolation within both the telematics device and back-end system and between the serial communications in the telematics device and the interface to the vehicle network) | [5 empty] | Physical In-Cab Device
High | SCP-110 (System and Communication Protocols) - The vendor’s system shall provide a means to download unstructured customer data in an industry-standard format (Open Telematics API). This download will occur over secured communication protocols. | [5 empty] | Physical In-Cab Device
High | SII-010 (Protecting Firmware on Devices) - The vendor shall have a process for remediating flaws in deployed telematics devices and backend systems. In the case of telematics devices, firmware update capabilities are important to be able to remediate all flaws that could be located in the device. | [5 empty] | Physical In-Cab Device
Medium | SII-020 (Protecting Firmware on Devices) - The vendor shall have a capability to mitigate vulnerabilities across all of the telematics devices, backend applications, and systems. Identified vulnerabilities are remediated or mitigated using suitable compensating controls on a timeline predicated by the severity of the vulnerability identified. | [5 empty] | Physical In-Cab Device
Medium | SII-030 (Protecting Firmware on Devices) - The vendor shall use digitally signed software on telematics devices and prohibit execution of unsigned or invalidly signed software. | [5 empty] | Physical In-Cab Device
High | SII-040 (Protecting Firmware on Devices) - The vendor shall utilize a boot verification process built with (asymmetric) cryptographic digital signatures and implemented such that the public key used for verification or the hash of the public key used for verification is protected from being tampered on the device. | [5 empty] | Physical In-Cab Device
Low | SII-060 (Protecting Firmware on Devices) - The vendor shall provide a means (and document the process) for customers to verify the firmware in their devices. | [5 empty] | Physical In-Cab Device
High | SII-070 (Protecting Firmware on Devices) - The vendor shall utilize an array of code safety features across the entire collection of executables in its devices: ASLR, DEP, CFI, Stack Guards, Fortification, and RELRO. Unless that code safety feature is not applicable on the system architecture, in which case it should be noted. | [5 empty] | Physical In-Cab Device
Medium | SII-080 (Protecting Firmware on Devices) - The vendor shall design security components that fail-secure to protect integrity of systems and data. | [5 empty] | Physical In-Cab Device
Low | SII-081 (Protecting Firmware on Devices) - The vendor shall utilize protective mechanisms to protect components from unauthorized runtime/volatile modification of code. | [5 empty] | Physical In-Cab Device
Medium | SII-090 (Vulnerability Management) - The vendor shall maintain a responsible disclosure program that allows for vulnerabilities discovered in the system (device, mobile app or backend) by researchers, and other external entities to be reported, tracked and mitigated. Vulnerability programs should include sufficient legal provisions to provide for a “Legal Safe Harbor” for researchers. | [5 empty] | Physical In-Cab Device
High | SII-100 (Incident Response) - The vendor must monitor information systems for attack and unauthorized access including employing automated analysis tools | [5 empty] | Physical In-Cab Device
Low | SII-120 (Vulnerability Management) - The vendor shall have a vulnerability management process that includes steps to triage any found vulnerabilities and plan remediation. | [5 empty] | Physical In-Cab Device
Medium | SII-130 (Vulnerability Management) - The vendor shall verify code and best practice standards prior to deployment including: Static Code Analysis / Static Application Security Testing (SCA/SAST) Dependency Scanning for known vulnerabilities in third party components | [5 empty] | Physical In-Cab Device
Medium | SII-140 (Vulnerability Management) - The vendor shall implement ongoing monitoring and protection against malicious code in production using a well governed process that addresses all entry and exit points in the system. | [5 empty] | Physical In-Cab Device
Medium | SII-150 (Vulnerability Management) - The vendor shall verify code according to best-practice coding standards | [5 empty] | Physical In-Cab Device
Medium | SII-170 (System and Information Integrity) - The vendor shall actively monitor resources such as NIST Common Vulnerabilities and Exposures (CVE), Bugtraq, for security alerts and advisories related to the telematics system’s components | [5 empty] | Physical In-Cab Device
Medium | SII-180 (Secure Software Development Lifecycle (SDLC)) - Remediation SLA or objectives are defined and are adhered to by the security and development teams. Identified vulnerabilities are remediated or mitigated using suitable compensating controls | [5 empty] | Physical In-Cab Device
Connectivity/Communications
The following requirements are applicable to any Telematics Solution which contains a connectivity / communications component (e.g. a cellular modem). The requirements here may also show up in the other groups in this Shortlist document; however, the requirements are applied to the connectivity / communications component. If this section is combined with other sections for an RFP then the duplicated requirements in the other sections will be understood to apply to the other components.
Criticality | Requirement | Response |  |  |  | Notes | Category
|  | Yes | In-Part | No | N/A
Medium | AC-050 (Access Control) - All remote access methods and possible remote actions to/on telematics system shall be documented. | [5 empty] | Connectivity/Communications
Medium | AC-060 (Access Control) - For all components of the system, the vendor shall provide a listing of all wireless communications interfaces of the system and specify how the interfaces can be configured and/or disabled. | [5 empty] | Connectivity/Communications
Medium | AC-070 (Identification and Authentication) - Authentication attempts to the vendor’s devices and backends shall be rate-limited to an industry accepted rate. | [5 empty] | Connectivity/Communications
High | CM-030 (Configuration Management) - Vendor ensures that any and all interfaces used for testing or debug are unavailalbe in production builds of the devices | [5 empty] | Connectivity/Communications
Medium | IA-010 (Identification and Authentication) - All remote hosts of the vendor's system shall be configured to uniquely identify and authenticate all other remote hosts of the system and/or any other interfacing systems. | [5 empty] | Connectivity/Communications
Medium | IA-030 (Identification and Authentication) - Cryptographic modules used in the vendors system shall be compliant with Federal Information Processing Standards (FIPS) 140-2: Level 1. | [5 empty] | Connectivity/Communications
High | IR-010 (Incidence Response) - The vendor shall have a documented incident response plan (IRP) in place which provides the carriers with a point of contact for components used within their telematics system | [5 empty] | Connectivity/Communications
Medium | M-010 (Maintenance) - The vendor shall have procedures in place to ensure that components outside of the carrier’s direct control are not updated or modified without prior coordination and approval by an organization-defined individual or role | [5 empty] | Connectivity/Communications
High | M-020 (Maintenance) - The vendor shall have procedures in place to test backup restoration processes of their own systems and their own facilities on at least an annual basis. | [5 empty] | Connectivity/Communications
Medium | P-010 (Planning) - The vendor shall have a System Security Plan (SSP) which details a clear and concise understanding of authorization boundaries of your telematics system; | [5 empty] | Connectivity/Communications
High | P-030 (Planning) - The vendor shall provide interfaces to their backend using the Open Telematics API -- enabling carriers to have failover to other providers to avoid interruptions due to single point of failure in provider telematics services. | [5 empty] | Connectivity/Communications
Medium | PS-010 (Personnel Security) - The vendor shall have personnel security policies & procedures, position risk categorization, personnel screening, personnel termination, personnel transfer, access agreements & third party personnel security. | [5 empty] | Connectivity/Communications
Medium | RA-010 (Risk Assessment) - Vendor shall have risk assessments conducted at an industry accepted rate. Resulting risk assessment documentation should include all components and the overall system that is within the vendor's control. The rate suggested is twice per product release; both at product design and at integration phases | [5 empty] | Connectivity/Communications
Medium | RA-020 (Risk Assessment) - The vendor shall use the results of risk assessments to influence systems development and processes. | [5 empty] | Connectivity/Communications
High | SAA-010 (Security Management) - The vendor shall have an Information Security Management Plan (ISMP) | [5 empty] | Connectivity/Communications
High | SAA-020 (Security Assessment and Authorization) - The vendor shall have penetration testing performed, to an industry accepted best practice, at an industry accepted pace. Penetration testing can be performed by teams internal to the TSP; industry best practice is to have external pentesting performed periodically also. | [5 empty] | Connectivity/Communications
Medium | SAA-030 (System and Service Acquisition) - Vendor shall have Security Testing and Evaluation (ST&E) of the system and/or components which includes all results of the security testing & evaluation, including discovered vulnerabilities and a plan/process to mitigate the discovered vulnerabilities or weaknesses in the system | [5 empty] | Connectivity/Communications
High | SCP-010 (Protecting Communications paths for systems) - Communication paths that traverse outside controlled boundaries must protect confidentiality and integrity of data | [5 empty] | Connectivity/Communications
Medium | SCP-011 (Protecting Communication paths for systems) - Communication path cryptographic protections must not use identities, keys or shared secrets which are common across multiple deployed devices | [5 empty] | Connectivity/Communications
High | SCP-020 (Protecting Data on Devices) - Measures will be taken by vendors to protect the confidentiality of any information at rest on the devices that could be interpreted as Sensitive and/or Personally Identifiable Information. This sensitive information is defined in SCP-030 Where ‘at rest’ is understood to mean any state where the data is in a non-volatile storage medium. e.g. eMMC not RAM. | [5 empty] | Connectivity/Communications
Medium | SCP-030 (Protecting Data on Devices) - Vendors will supply documentation detailing both what data is protected at rest by cryptography and what is not protected at rest by cryptography. Vendors are encouraged to expand the list of categories of data which will be protected on-device. | [5 empty] | Connectivity/Communications
Medium | SCP-040 (Protecting Data on Devices) - Data, of the categories above, being protected will be so-protected using cryptographic keys which are not correlated to any public information about the devices. Where public information is any information that is visible (externally or internally) on the device or discoverable by searches based on that visible information. | [5 empty] | Connectivity/Communications
High | SCP-060 (Protecting Vehicle Network Escalation from Devices) - The vendor shall enforce controls integrated into the telematics device to limit the possible commands and data transmitted to the vehicle network. | [5 empty] | Connectivity/Communications
High | SCP-090 (System and Communication Protocols) - The vendor's system shall implement protection of communications sessions against attacks including session hijacking and traffic manipulation. Where a session is understood to mean a time-limited autenticated login with the clound/back-end. Sessions shall be invalidated at logout. Sessions must be randomized and uniquely identified. Protections must be implemented to restrict certificate authorities to a short (maximum 3) list of those expected by the vendor. i.e. Secure Communications must implement certificate pinning to a short whitelist of certificate authorities. Certificate pinning shall be implemented on all telematics device to server communications (e.g. telematics gateways or IVGs). Administrative ‘backend’ systems may be exempt from this requirement to allow for stream inspection by enterprise intrusion detection systems. | [5 empty] | Connectivity/Communications
High | SCP-110 (System and Communication Protocols) - The vendor’s system shall provide a means to download unstructured customer data in an industry-standard format (Open Telematics API). This download will occur over secured communication protocols. | [5 empty] | Connectivity/Communications
High | SII-010 (Protecting Firmware on Devices) - The vendor shall have a process for remediating flaws in deployed telematics devices and backend systems. In the case of telematics devices, firmware update capabilities are important to be able to remediate all flaws that could be located in the device. | [5 empty] | Connectivity/Communications
Medium | SII-020 (Protecting Firmware on Devices) - The vendor shall have a capability to mitigate vulnerabilities across all of the telematics devices, backend applications, and systems. Identified vulnerabilities are remediated or mitigated using suitable compensating controls on a timeline predicated by the severity of the vulnerability identified. | [5 empty] | Connectivity/Communications
Medium | SII-030 (Protecting Firmware on Devices) - The vendor shall use digitally signed software on telematics devices and prohibit execution of unsigned or invalidly signed software. | [5 empty] | Connectivity/Communications
High | SII-040 (Protecting Firmware on Devices) - The vendor shall utilize a boot verification process built with (asymmetric) cryptographic digital signatures and implemented such that the public key used for verification or the hash of the public key used for verification is protected from being tampered on the device. | [5 empty] | Connectivity/Communications
Low | SII-060 (Protecting Firmware on Devices) - The vendor shall provide a means (and document the process) for customers to verify the firmware in their devices. | [5 empty] | Connectivity/Communications
High | SII-070 (Protecting Firmware on Devices) - The vendor shall utilize an array of code safety features across the entire collection of executables in its devices: ASLR, DEP, CFI, Stack Guards, Fortification, and RELRO. Unless that code safety feature is not applicable on the system architecture, in which case it should be noted. | [5 empty] | Connectivity/Communications
Medium | SII-080 (Protecting Firmware on Devices) - The vendor shall design security components that fail-secure to protect integrity of systems and data. | [5 empty] | Connectivity/Communications
Low | SII-081 (Protecting Firmware on Devices) - The vendor shall utilize protective mechanisms to protect components from unauthorized runtime/volatile modification of code. | [5 empty] | Connectivity/Communications
Medium | SII-090 (Vulnerability Management) - The vendor shall maintain a responsible disclosure program that allows for vulnerabilities discovered in the system (device, mobile app or backend) by researchers, and other external entities to be reported, tracked and mitigated. Vulnerability programs should include sufficient legal provisions to provide for a “Legal Safe Harbor” for researchers. | [5 empty] | Connectivity/Communications
High | SII-100 (Incident Response) - The vendor must monitor information systems for attack and unauthorized access including employing automated analysis tools | [5 empty] | Connectivity/Communications
Low | SII-120 (Vulnerability Management) - The vendor shall have a vulnerability management process that includes steps to triage any found vulnerabilities and plan remediation. | [5 empty] | Connectivity/Communications
Medium | SII-130 (Vulnerability Management) - The vendor shall verify code and best practice standards prior to deployment including: Static Code Analysis / Static Application Security Testing (SCA/SAST) Dependency Scanning for known vulnerabilities in third party components | [5 empty] | Connectivity/Communications
Medium | SII-140 (Vulnerability Management) - The vendor shall implement ongoing monitoring and protection against malicious code in production using a well governed process that addresses all entry and exit points in the system. | [5 empty] | Connectivity/Communications
Medium | SII-150 (Vulnerability Management) - The vendor shall verify code according to best-practice coding standards | [5 empty] | Connectivity/Communications
Medium | SII-170 (System and Information Integrity) - The vendor shall actively monitor resources such as NIST Common Vulnerabilities and Exposures (CVE), Bugtraq, for security alerts and advisories related to the telematics system’s components | [5 empty] | Connectivity/Communications
Medium | SII-180 (Secure Software Development Lifecycle (SDLC)) - Remediation SLA or objectives are defined and are adhered to by the security and development teams. Identified vulnerabilities are remediated or mitigated using suitable compensating controls | [5 empty] | Connectivity/Communications
Cloud or Back-end
The following requirements are applicable to any Telematics Solution which contains a cloud or back-end component. The requirements here may also show up in the other groups in this Shortlist document; however, the requirements are applied to the cloud or back-end. If this section is combined with other sections for an RFP then the duplicated requirements in the other sections will be understood to apply to the other components.
Criticality | Requirement | Response |  |  |  | Notes | Category
|  | Yes | In-Part | No | N/A
High | AC-030 (Access Control) - The vendor's system shall employ authentication to prevent unauthorized access to telematics systems and data. | [5 empty] | Cloud or Back-end
Medium | AC-040 (Access Control) - The vendor shall identify all instances where the telematics system includes actions that cannot support access authentication and/or execute with elevated privileges | [5 empty] | Cloud or Back-end
Medium | AC-050 (Access Control) - All remote access methods and possible remote actions to/on telematics system shall be documented. | [5 empty] | Cloud or Back-end
Medium | AC-060 (Access Control) - For all components of the system, the vendor shall provide a listing of all wireless communications interfaces of the system and specify how the interfaces can be configured and/or disabled. | [5 empty] | Cloud or Back-end
Medium | AC-070 (Identification and Authentication) - Authentication attempts to the vendor’s devices and backends shall be rate-limited to an industry accepted rate. | [5 empty] | Cloud or Back-end
High | CM-030 (Configuration Management) - Vendor ensures that any and all interfaces used for testing or debug are unavailalbe in production builds of the devices | [5 empty] | Cloud or Back-end
Medium | IA-010 (Identification and Authentication) - All remote hosts of the vendor's system shall be configured to uniquely identify and authenticate all other remote hosts of the system and/or any other interfacing systems. | [5 empty] | Cloud or Back-end
Medium | IA-030 (Identification and Authentication) - Cryptographic modules used in the vendors system shall be compliant with Federal Information Processing Standards (FIPS) 140-2: Level 1. | [5 empty] | Cloud or Back-end
High | IR-010 (Incidence Response) - The vendor shall have a documented incident response plan (IRP) in place which provides the carriers with a point of contact for components used within their telematics system | [5 empty] | Cloud or Back-end
Medium | M-010 (Maintenance) - The vendor shall have procedures in place to ensure that components outside of the carrier’s direct control are not updated or modified without prior coordination and approval by an organization-defined individual or role | [5 empty] | Cloud or Back-end
High | M-020 (Maintenance) - The vendor shall have procedures in place to test backup restoration processes of their own systems and their own facilities on at least an annual basis. | [5 empty] | Cloud or Back-end
Medium | P-010 (Planning) - The vendor shall have a System Security Plan (SSP) which details a clear and concise understanding of authorization boundaries of your telematics system; | [5 empty] | Cloud or Back-end
High | P-030 (Planning) - The vendor shall provide interfaces to their backend using the Open Telematics API -- enabling carriers to have failover to other providers to avoid interruptions due to single point of failure in provider telematics services. | [5 empty] | Cloud or Back-end
Medium | PS-010 (Personnel Security) - The vendor shall have personnel security policies & procedures, position risk categorization, personnel screening, personnel termination, personnel transfer, access agreements & third party personnel security. | [5 empty] | Cloud or Back-end
Medium | RA-010 (Risk Assessment) - Vendor shall have risk assessments conducted at an industry accepted rate. Resulting risk assessment documentation should include all components and the overall system that is within the vendor's control. The rate suggested is twice per product release; both at product design and at integration phases | [5 empty] | Cloud or Back-end
Medium | RA-020 (Risk Assessment) - The vendor shall use the results of risk assessments to influence systems development and processes. | [5 empty] | Cloud or Back-end
High | SAA-010 (Security Management) - The vendor shall have an Information Security Management Plan (ISMP) | [5 empty] | Cloud or Back-end
High | SAA-020 (Security Assessment and Authorization) - The vendor shall have penetration testing performed, to an industry accepted best practice, at an industry accepted pace. Penetration testing can be performed by teams internal to the TSP; industry best practice is to have external pentesting performed periodically also. | [5 empty] | Cloud or Back-end
Medium | SAA-030 (System and Service Acquisition) - Vendor shall have Security Testing and Evaluation (ST&E) of the system and/or components which includes all results of the security testing & evaluation, including discovered vulnerabilities and a plan/process to mitigate the discovered vulnerabilities or weaknesses in the system | [5 empty] | Cloud or Back-end
High | SCP-010 (Protecting Communications paths for systems) - Communication paths that traverse outside controlled boundaries must protect confidentiality and integrity of data | [5 empty] | Cloud or Back-end
Medium | SCP-011 (Protecting Communication paths for systems) - Communication path cryptographic protections must not use identities, keys or shared secrets which are common across multiple deployed devices | [5 empty] | Cloud or Back-end
High | SCP-020 (Protecting Data on Devices) - Measures will be taken by vendors to protect the confidentiality of any information at rest on the devices that could be interpreted as Sensitive and/or Personally Identifiable Information. This sensitive information is defined in SCP-030 Where ‘at rest’ is understood to mean any state where the data is in a non-volatile storage medium. e.g. eMMC not RAM. | [5 empty] | Cloud or Back-end
Medium | SCP-030 (Protecting Data on Devices) - Vendors will supply documentation detailing both what data is protected at rest by cryptography and what is not protected at rest by cryptography. Vendors are encouraged to expand the list of categories of data which will be protected on-device. | [5 empty] | Cloud or Back-end
Medium | SCP-040 (Protecting Data on Devices) - Data, of the categories above, being protected will be so-protected using cryptographic keys which are not correlated to any public information about the devices. Where public information is any information that is visible (externally or internally) on the device or discoverable by searches based on that visible information. | [5 empty] | Cloud or Back-end
High | SCP-050 (Protecting Data in the Backend) - All customer-related data logically segmented (e.g. encrypted with segmented keys) such that it is possible to produce all data related to one customer without inadvertently exposing any data of any others | [5 empty] | Cloud or Back-end
High | SCP-090 (System and Communication Protocols) - The vendor's system shall implement protection of communications sessions against attacks including session hijacking and traffic manipulation. Where a session is understood to mean a time-limited autenticated login with the clound/back-end. Sessions shall be invalidated at logout. Sessions must be randomized and uniquely identified. Protections must be implemented to restrict certificate authorities to a short (maximum 3) list of those expected by the vendor. i.e. Secure Communications must implement certificate pinning to a short whitelist of certificate authorities. Certificate pinning shall be implemented on all telematics device to server communications (e.g. telematics gateways or IVGs). Administrative ‘backend’ systems may be exempt from this requirement to allow for stream inspection by enterprise intrusion detection systems. | [5 empty] | Cloud or Back-end
High | SCP-110 (System and Communication Protocols) - The vendor’s system shall provide a means to download unstructured customer data in an industry-standard format (Open Telematics API). This download will occur over secured communication protocols. | [5 empty] | Cloud or Back-end
High | SII-010 (Protecting Firmware on Devices) - The vendor shall have a process for remediating flaws in deployed telematics devices and backend systems. In the case of telematics devices, firmware update capabilities are important to be able to remediate all flaws that could be located in the device. | [5 empty] | Cloud or Back-end
Medium | SII-020 (Protecting Firmware on Devices) - The vendor shall have a capability to mitigate vulnerabilities across all of the telematics devices, backend applications, and systems. Identified vulnerabilities are remediated or mitigated using suitable compensating controls on a timeline predicated by the severity of the vulnerability identified. | [5 empty] | Cloud or Back-end
Medium | SII-030 (Protecting Firmware on Devices) - The vendor shall use digitally signed software on telematics devices and prohibit execution of unsigned or invalidly signed software. | [5 empty] | Cloud or Back-end
High | SII-040 (Protecting Firmware on Devices) - The vendor shall utilize a boot verification process built with (asymmetric) cryptographic digital signatures and implemented such that the public key used for verification or the hash of the public key used for verification is protected from being tampered on the device. | [5 empty] | Cloud or Back-end
Low | SII-060 (Protecting Firmware on Devices) - The vendor shall provide a means (and document the process) for customers to verify the firmware in their devices. | [5 empty] | Cloud or Back-end
High | SII-070 (Protecting Firmware on Devices) - The vendor shall utilize an array of code safety features across the entire collection of executables in its devices: ASLR, DEP, CFI, Stack Guards, Fortification, and RELRO. Unless that code safety feature is not applicable on the system architecture, in which case it should be noted. | [5 empty] | Cloud or Back-end
Medium | SII-080 (Protecting Firmware on Devices) - The vendor shall design security components that fail-secure to protect integrity of systems and data. | [5 empty] | Cloud or Back-end
Low | SII-081 (Protecting Firmware on Devices) - The vendor shall utilize protective mechanisms to protect components from unauthorized runtime/volatile modification of code. | [5 empty] | Cloud or Back-end
Medium | SII-090 (Vulnerability Management) - The vendor shall maintain a responsible disclosure program that allows for vulnerabilities discovered in the system (device, mobile app or backend) by researchers, and other external entities to be reported, tracked and mitigated. Vulnerability programs should include sufficient legal provisions to provide for a “Legal Safe Harbor” for researchers. | [5 empty] | Cloud or Back-end
High | SII-100 (Incident Response) - The vendor must monitor information systems for attack and unauthorized access including employing automated analysis tools | [5 empty] | Cloud or Back-end
Low | SII-120 (Vulnerability Management) - The vendor shall have a vulnerability management process that includes steps to triage any found vulnerabilities and plan remediation. | [5 empty] | Cloud or Back-end
Medium | SII-130 (Vulnerability Management) - The vendor shall verify code and best practice standards prior to deployment including: Static Code Analysis / Static Application Security Testing (SCA/SAST) Dependency Scanning for known vulnerabilities in third party components | [5 empty] | Cloud or Back-end
Medium | SII-140 (Vulnerability Management) - The vendor shall implement ongoing monitoring and protection against malicious code in production using a well governed process that addresses all entry and exit points in the system. | [5 empty] | Cloud or Back-end
Medium | SII-150 (Vulnerability Management) - The vendor shall verify code according to best-practice coding standards | [5 empty] | Cloud or Back-end
Medium | SII-170 (System and Information Integrity) - The vendor shall actively monitor resources such as NIST Common Vulnerabilities and Exposures (CVE), Bugtraq, for security alerts and advisories related to the telematics system’s components | [5 empty] | Cloud or Back-end
Medium | SII-180 (Secure Software Development Lifecycle (SDLC)) - Remediation SLA or objectives are defined and are adhered to by the security and development teams. Identified vulnerabilities are remediated or mitigated using suitable compensating controls | [5 empty] | Cloud or Back-end